## KYN-MMR UP
Central Railway / Bhusawal Section: Kalyan-Manmad Line: UP Line KM : 139 to 261 TRC No. :8002 - RUN Date :27-Jul-2025 - RUN No. :27-07-2025/c
Reporting Date: 13/03/2026 15:12:50
Summary report for Lip Flow
Threshold of lip flow (mm) | Total length of track exceeding threshold in Left rail(m) | Total length of track exceeding threshold in Right rail(m)
1 | 8.5 | 13.75
2 | 8.5 | 13.75
3 | 0 | 0
4 | 0 | 0
5 | 0 | 0
EXCEPTION REPORT-SUMMARY OF RAIL PROFILE DEFECTS-LIP FLOW (Left Rail) Central Railway / Bhusawal Section: Kalyan-Manmad Line: UP Line KM : 54 to 137 TRC No. :8001 - RUN Date :27-Dec-2025 - RUN No. :27-12-2025/c Threshold of lip flop = 1mm
Reporting Date: 14/03/2026 11:50:09
S.No. | Rail Type | Start Location |  | End Location |  | Length (m) | Max Value(mm) | Average Value(mm)
|  | Km | Meter | Km | Meter
1 | 60 kg/m | 63 | 19.055 | 63 | 3.805 | 15.25 | 2.27 | 2.18
2 | 60 kg/m | 63 | 35.305 | 63 | 23.555 | 11.75 | 2.41 | 2.26
3 | 60 kg/m | 63 | 66.555 | 63 | 58.305 | 8.25 | 2.22 | 2.14
4 | 60 kg/m | 63 | 101.555 | 63 | 98.055 | 3.5 | 2.11 | 2.07
5 | 60 kg/m | 63 | 125.305 | 63 | 124.305 | 1 | 2.01 | 2.01
6 | 60 kg/m | 63 | 159.305 | 63 | 157.055 | 2.25 | 2.01 | 2.01
7 | 60 kg/m | 63 | 168.055 | 63 | 160.805 | 7.25 | 2.21 | 2.15
8 | 60 kg/m | 63 | 187.805 | 63 | 180.555 | 7.25 | 2.07 | 2.05
9 | 60 kg/m | 63 | 205.055 | 63 | 202.055 | 3 | 2.02 | 2.02
10 | 60 kg/m | 107 | 714.123 | 107 | 711.873 | 2.25 | 2.1 | 2.07
EXCEPTION REPORT-SUMMARY OF RAIL PROFILE DEFECTS-LIP FLOW (Right Rail) Central Railway / Bhusawal Section: Kalyan-Manmad Line: UP Line KM : 54 to 137 TRC No. :8001 - RUN Date :27-Dec-2025 - RUN No. :27-12-2025/c Threshold of lip flop = 1mm
Reporting Date: 14/03/2026 11:51:14
S.No. | Rail Type | Start Location |  | End Location |  | Length (m) | Max Value(mm) | Average Value(mm)
|  | Km | Meter | Km | Meter
1 | 60 kg/m | 62 | 258.555 | 62 | 251.055 | 7.5 | 2.07 | 2.05
2 | 60 kg/m | 62 | 278.055 | 62 | 275.555 | 2.5 | 2.05 | 2.03
3 | 60 kg/m | 130 | 842.247 | 130 | 834.747 | 7.5 | 2.51 | 2.34
4 | 60 kg/m | 130 | 859.247 | 130 | 848.747 | 10.5 | 2.46 | 2.32
5 | 60 kg/m | 131 | 998.723 | 131 | 996.473 | 2.25 | 2.2 | 2.13

## KYN-MMR DN
Central Railway / Bhusawal Section: Kalyan-Manmad Line: Down Line KM : 139 to 260 TRC No. :8002 - RUN Date :29-Jul-2025 - RUN No. :29-07-2025/e
Reporting Date: 13/03/2026 15:15:00
Summary report for Lip Flow
Threshold of lip flow (mm) | Total length of track exceeding threshold in Left rail(m) | Total length of track exceeding threshold in Right rail(m)
1 | 20.5 | 0
2 | 20.5 | 0
3 | 0 | 0
4 | 0 | 0
5 | 0 | 0
EXCEPTION REPORT-SUMMARY OF RAIL PROFILE DEFECTS-LIP FLOW (Left Rail) Central Railway / Bhusawal Section: Kalyan-Manmad Line: Down Line KM : 136 to 260 TRC No. :8002 - RUN Date :29-Jul-2025 - RUN No. :29-07-2025/e Threshold of lip flop = 1mm
Reporting Date: 14/03/2026 11:53:01
S.No. | Rail Type | Start Location |  | End Location |  | Length (m) | Max Value(mm) | Average Value(mm)
|  | Km | Meter | Km | Meter
1 | 60 kg/m | 162 | 599.214 | 162 | 602.464 | 3.25 | 2.27 | 2.19
2 | 60 kg/m | 170 | 885.564 | 170 | 887.314 | 1.75 | 2.13 | 2.1
3 | 60 kg/m | 186 | 484.864 | 186 | 493.614 | 8.75 | 2.33 | 2.23
4 | 60 kg/m | 212 | 220.864 | 212 | 225.864 | 5 | 2.3 | 2.18
5 | 60 kg/m | 234 | 678.564 | 234 | 680.314 | 1.75 | 2.02 | 2.01

## MMR-CSN UP
Central Railway / Bhusawal Section: Manmad-Chalisgaon Line: UP Line KM : 261 to 327 TRC No. :8002 - RUN Date :27-Jul-2025 - RUN No. :27-07-2025/c
Reporting Date: 13/03/2026 15:17:29
Summary report for Lip Flow
Threshold of lip flow (mm) | Total length of track exceeding threshold in Left rail(m) | Total length of track exceeding threshold in Right rail(m)
1 | 11.25 | 0
2 | 11.25 | 0
3 | 0 | 0
4 | 0 | 0
5 | 0 | 0
EXCEPTION REPORT-SUMMARY OF RAIL PROFILE DEFECTS-LIP FLOW (Left Rail) Central Railway / Bhusawal Section: Manmad-Chalisgaon Line: UP Line KM : 261 to 327 TRC No. :8002 - RUN Date :27-Jul-2025 - RUN No. :27-07-2025/c Threshold of lip flop = 1mm
Reporting Date: 14/03/2026 11:54:20
S.No. | Rail Type | Start Location |  | End Location |  | Length (m) | Max Value(mm) | Average Value(mm)
|  | Km | Meter | Km | Meter
1 | 60 kg/m | 265 | 663.681 | 265 | 661.431 | 2.25 | 2.12 | 2.08
2 | 60 kg/m | 272 | 582.131 | 272 | 576.881 | 5.25 | 2.5 | 2.33
3 | 60 kg/m | 306 | 567.047 | 306 | 563.297 | 3.75 | 2.29 | 2.22

## MMR-CSN DN
Central Railway / Bhusawal Section: Manmad-Chalisgaon Line: Down Line KM : 261 to 327 TRC No. :8002 - RUN Date :30-Jul-2025 - RUN No. :30-07-2025/b
Reporting Date: 13/03/2026 15:38:40
Summary report for Lip Flow
Threshold of lip flow (mm) | Total length of track exceeding threshold in Left rail(m) | Total length of track exceeding threshold in Right rail(m)
1 | 0 | 0
2 | 0 | 0
3 | 0 | 0
4 | 0 | 0
5 | 0 | 0

## MMR-CSN 3rd
Central Railway / Bhusawal Section: Manmad-Chalisgaon Line: IIIrd Line KM : 261 to 327 TRC No. :8001 - RUN Date :30-Dec-2025 - RUN No. :30-12-2025/b
Reporting Date: 13/03/2026 15:40:35
Summary report for Lip Flow
Threshold of lip flow (mm) | Total length of track exceeding threshold in Left rail(m) | Total length of track exceeding threshold in Right rail(m)
1 | 0 | 0
2 | 0 | 0
3 | 0 | 0
4 | 0 | 0
5 | 0 | 0

## CSN-PC UP
Central Railway / Bhusawal Section: Chalisgaon-Pachora Line: UP Line KM : 328 to 372 TRC No. :8002 - RUN Date :26-Jul-2025 - RUN No. :26-07-2025/b
Reporting Date: 13/03/2026 15:42:15
Summary report for Lip Flow
Threshold of lip flow (mm) | Total length of track exceeding threshold in Left rail(m) | Total length of track exceeding threshold in Right rail(m)
1 | 43.5 | 2.5
2 | 43.5 | 2.5
3 | 0 | 0
4 | 0 | 0
5 | 0 | 0
EXCEPTION REPORT-SUMMARY OF RAIL PROFILE DEFECTS-LIP FLOW (Left Rail) Central Railway / Bhusawal Section: Chalisgaon-Pachora Line: UP Line KM : 328 to 372 TRC No. :8002 - RUN Date :26-Jul-2025 - RUN No. :26-07-2025/b Threshold of lip flop = 1mm
Reporting Date: 14/03/2026 11:56:12
S.No. | Rail Type | Start Location |  | End Location |  | Length (m) | Max Value(mm) | Average Value(mm)
|  | Km | Meter | Km | Meter
1 | 60 kg/m | 337 | 446.326 | 337 | 444.076 | 2.25 | 2.07 | 2.04
2 | 60 kg/m | 337 | 455.576 | 337 | 454.076 | 1.5 | 2.05 | 2.03
3 | 60 kg/m | 362 | 360.926 | 362 | 352.176 | 8.75 | 2.13 | 2.08
4 | 60 kg/m | 366 | 484.476 | 366 | 483.476 | 1 | 2.01 | 2.01
5 | 60 kg/m | 366 | 550.226 | 366 | 547.976 | 2.25 | 2.04 | 2.03
6 | 60 kg/m | 366 | 571.726 | 366 | 565.476 | 6.25 | 2.27 | 2.18
7 | 60 kg/m | 366 | 606.226 | 366 | 599.226 | 7 | 2.26 | 2.17
8 | 60 kg/m | 366 | 618.976 | 366 | 610.726 | 8.25 | 2.23 | 2.14
9 | 60 kg/m | 366 | 627.226 | 366 | 624.726 | 2.5 | 2.12 | 2.12
10 | 60 kg/m | 366 | 631.476 | 366 | 627.726 | 3.75 | 2.13 | 2.09
EXCEPTION REPORT-SUMMARY OF RAIL PROFILE DEFECTS-LIP FLOW (Right Rail) Central Railway / Bhusawal Section: Chalisgaon-Pachora Line: UP Line KM : 328 to 372 TRC No. :8002 - RUN Date :26-Jul-2025 - RUN No. :26-07-2025/b Threshold of lip flop = 1mm
Reporting Date: 14/03/2026 11:56:43
S.No. | Rail Type | Start Location |  | End Location |  | Length (m) | Max Value(mm) | Average Value(mm)
|  | Km | Meter | Km | Meter
1 | 60 kg/m | 361 | 397.376 | 361 | 394.876 | 2.5 | 2.13 | 2.1

## CSN-PC DN
Central Railway / Bhusawal Section: Chalisgaon-Pachora Line: Down Line KM : 327 to 372 TRC No. :8001 - RUN Date :31-Dec-2025 - RUN No. :31-12-2025/c
Reporting Date: 13/03/2026 15:43:42
Summary report for Lip Flow
Threshold of lip flow (mm) | Total length of track exceeding threshold in Left rail(m) | Total length of track exceeding threshold in Right rail(m)
1 | 10 | 0
2 | 10 | 0
3 | 0 | 0
4 | 0 | 0
5 | 0 | 0
EXCEPTION REPORT-SUMMARY OF RAIL PROFILE DEFECTS-LIP FLOW (Left Rail) Central Railway / Bhusawal Section: Chalisgaon-Pachora Line: Down Line KM : 327 to 372 TRC No. :8001 - RUN Date :31-Dec-2025 - RUN No. :31-12-2025/c Threshold of lip flop = 1mm
Reporting Date: 14/03/2026 11:58:21
S.No. | Rail Type | Start Location |  | End Location |  | Length (m) | Max Value(mm) | Average Value(mm)
|  | Km | Meter | Km | Meter
1 | 60 kg/m | 336 | 497.284 | 336 | 499.784 | 2.5 | 2.14 | 2.09
2 | 60 kg/m | 347 | 156.042 | 347 | 158.542 | 2.5 | 2.14 | 2.1
3 | 60 kg/m | 361 | 208.892 | 361 | 213.892 | 5 | 2.23 | 2.14

## CSN-PC 3rd
Central Railway / Bhusawal Section: Chalisgaon-Pachora Line: IIIrd Line KM : 327 to 372 TRC No. :8001 - RUN Date :30-Dec-2025 - RUN No. :30-12-2025/b
Reporting Date: 13/03/2026 15:46:55
Summary report for Lip Flow
Threshold of lip flow (mm) | Total length of track exceeding threshold in Left rail(m) | Total length of track exceeding threshold in Right rail(m)
1 | 0 | 0
2 | 0 | 0
3 | 0 | 0
4 | 0 | 0
5 | 0 | 0

## PC-JL UP
Central Railway / Bhusawal Section: Pachora-Jalgaon Line: UP Line KM : 372 to 419 TRC No. :8002 - RUN Date :26-Jul-2025 - RUN No. :26-07-2025/b
Reporting Date: 13/03/2026 15:48:31
Summary report for Lip Flow
Threshold of lip flow (mm) | Total length of track exceeding threshold in Left rail(m) | Total length of track exceeding threshold in Right rail(m)
1 | 0 | 0
2 | 0 | 0
3 | 0 | 0
4 | 0 | 0
5 | 0 | 0

## PC-JL DN
Central Railway / Bhusawal Section: Pachora-Jalgaon Line: Down Line KM : 372 to 419 TRC No. :8001 - RUN Date :31-Dec-2025 - RUN No. :31-12-2025/c
Reporting Date: 13/03/2026 15:49:55
Summary report for Lip Flow
Threshold of lip flow (mm) | Total length of track exceeding threshold in Left rail(m) | Total length of track exceeding threshold in Right rail(m)
1 | 0 | 0
2 | 0 | 0
3 | 0 | 0
4 | 0 | 0
5 | 0 | 0

## PC-JL 3rd
Central Railway / Bhusawal Section: Pachora-Jalgaon Line: IIIrd Line KM : 372 to 419 TRC No. :8001 - RUN Date :30-Dec-2025 - RUN No. :30-12-2025/b
Reporting Date: 13/03/2026 15:51:39
Summary report for Lip Flow
Threshold of lip flow (mm) | Total length of track exceeding threshold in Left rail(m) | Total length of track exceeding threshold in Right rail(m)
1 | 0 | 0
2 | 0 | 0
3 | 0 | 0
4 | 0 | 0

## JL-BSL UP
Central Railway / Bhusawal Section: Jalgaon-Bhusaval Line: UP Line KM : 419 to 444 TRC No. :8002 - RUN Date :26-Jul-2025 - RUN No. :26-07-2025/b
Reporting Date: 13/03/2026 15:53:32
Summary report for Lip Flow
Threshold of lip flow (mm) | Total length of track exceeding threshold in Left rail(m) | Total length of track exceeding threshold in Right rail(m)
1 | 0 | 0
2 | 0 | 0
3 | 0 | 0
4 | 0 | 0
5 | 0 | 0

## JL-BSL DN
Central Railway / Bhusawal Section: Jalgaon-Bhusaval Line: Down Line KM : 419 to 443 TRC No. :8001 - RUN Date :31-Dec-2025 - RUN No. :31-12-2025/c
Reporting Date: 13/03/2026 15:55:02
Summary report for Lip Flow
Threshold of lip flow (mm) | Total length of track exceeding threshold in Left rail(m) | Total length of track exceeding threshold in Right rail(m)
1 | 68.5 | 0
2 | 68.5 | 0
3 | 0 | 0
4 | 0 | 0
5 | 0 | 0
EXCEPTION REPORT-SUMMARY OF RAIL PROFILE DEFECTS-LIP FLOW (Left Rail) Central Railway / Bhusawal Section: Jalgaon-Bhusaval Line: Down Line KM : 419 to 443 TRC No. :8001 - RUN Date :31-Dec-2025 - RUN No. :31-12-2025/c Threshold of lip flop = 1mm
Reporting Date: 14/03/2026 12:01:23
S.No. | Rail Type | Start Location |  | End Location |  | Length (m) | Max Value(mm) | Average Value(mm)
|  | Km | Meter | Km | Meter
1 | 60 kg/m | 434 | 222.342 | 434 | 227.842 | 5.5 | 2.16 | 2.11
2 | 60 kg/m | 434 | 231.842 | 434 | 235.092 | 3.25 | 2.08 | 2.06
3 | 60 kg/m | 434 | 252.842 | 434 | 269.592 | 16.75 | 2.29 | 2.24
4 | 60 kg/m | 434 | 272.592 | 434 | 282.342 | 9.75 | 2.13 | 2.08
5 | 60 kg/m | 434 | 356.092 | 434 | 364.342 | 8.25 | 2.1 | 2.06
6 | 60 kg/m | 434 | 394.342 | 434 | 399.092 | 4.75 | 2.09 | 2.06
7 | 60 kg/m | 434 | 412.342 | 434 | 421.592 | 9.25 | 2.15 | 2.11
8 | 60 kg/m | 434 | 437.342 | 434 | 448.342 | 11 | 2.12 | 2.08

## JL-BSL 3rd
Central Railway / Bhusawal Section: Jalgaon-Bhusaval Line: IIIrd Line KM : 419 to 443 TRC No. :8001 - RUN Date :30-Dec-2025 - RUN No. :30-12-2025/b
Reporting Date: 13/03/2026 15:56:46
Summary report for Lip Flow
Threshold of lip flow (mm) | Total length of track exceeding threshold in Left rail(m) | Total length of track exceeding threshold in Right rail(m)
1 | 0 | 0
2 | 0 | 0
3 | 0 | 0
4 | 0 | 0
5 | 0 | 0

## JL-BSL 4th
Central Railway / Bhusawal Section: Jalgaon-Bhusaval Line: IVth Line KM : 421 to 444 TRC No. :8001 - RUN Date :31-Dec-2025 - RUN No. :31-12-2025/b
Reporting Date: 13/03/2026 15:58:06
Summary report for Lip Flow
Threshold of lip flow (mm) | Total length of track exceeding threshold in Left rail(m) | Total length of track exceeding threshold in Right rail(m)
1 | 0 | 0
2 | 0 | 0
3 | 0 | 0
4 | 0 | 0
5 | 0 | 0

## BSL-KNW UP
Central Railway / Bhusawal Section: Bhusaval-Khandwa Line: UP Line KM : 445 to 567 TRC No. :8002 - RUN Date :09-Jan-2026 - RUN No. :09-01-2026/c
Reporting Date: 13/03/2026 15:59:21
Summary report for Lip Flow
Threshold of lip flow (mm) | Total length of track exceeding threshold in Left rail(m) | Total length of track exceeding threshold in Right rail(m)
1 | 0 | 0
2 | 0 | 0
3 | 0 | 0
4 | 0 | 0
5 | 0 | 0

## BSL-KNW DN
Central Railway / Bhusawal Section: Bhusaval-Khandwa Line: Down Line KM : 444 to 567 TRC No. :8002 - RUN Date :10-Jan-2026 - RUN No. :10-01-2026/b
Reporting Date: 13/03/2026 16:00:27
Summary report for Lip Flow
Threshold of lip flow (mm) | Total length of track exceeding threshold in Left rail(m) | Total length of track exceeding threshold in Right rail(m)
1 | 0 | 3.5
2 | 0 | 3.5
3 | 0 | 0
4 | 0 | 0
5 | 0 | 0
EXCEPTION REPORT-SUMMARY OF RAIL PROFILE DEFECTS-LIP FLOW (Right Rail) Central Railway / Bhusawal Section: Bhusaval-Khandwa Line: Down Line KM : 444 to 567 TRC No. :8002 - RUN Date :10-Jan-2026 - RUN No. :10-01-2026/b Threshold of lip flop = 1mm
Reporting Date: 14/03/2026 12:03:11
S.No. | Rail Type | Start Location |  | End Location |  | Length (m) | Max Value(mm) | Average Value(mm)
|  | Km | Meter | Km | Meter
1 | 60 kg/m | 477 | 1007.614 | 477 | 1008.864 | 1.25 | 2.08 | 2.07
2 | 60 kg/m | 555 | 665.164 | 555 | 667.414 | 2.25 | 2.14 | 2.1

## BSL-JM UP
Central Railway / Bhusawal Section: Bhusaval-Jalamb Line: UP Line KM : 445 to 534 TRC No. :8001 - RUN Date :26-Dec-2025 - RUN No. :26-12-2025/e
Reporting Date: 13/03/2026 16:02:00
Summary report for Lip Flow
Threshold of lip flow (mm) | Total length of track exceeding threshold in Left rail(m) | Total length of track exceeding threshold in Right rail(m)
1 | 47.75 | 13.5
2 | 47.75 | 13.5
3 | 0 | 0
4 | 0 | 0
5 | 0 | 0
EXCEPTION REPORT-SUMMARY OF RAIL PROFILE DEFECTS-LIP FLOW (Left Rail) Central Railway / Bhusawal Section: Bhusaval-Jalamb Line: UP Line KM : 445 to 534 TRC No. :8001 - RUN Date :26-Dec-2025 - RUN No. :26-12-2025/e Threshold of lip flop = 1mm
Reporting Date: 14/03/2026 12:04:35
S.No. | Rail Type | Start Location |  | End Location |  | Length (m) | Max Value(mm) | Average Value(mm)
|  | Km | Meter | Km | Meter
1 | 60 kg/m | 456 | 376.535 | 456 | 371.535 | 5 | 2.35 | 2.22
2 | 60 kg/m | 470 | 801.335 | 470 | 792.335 | 9 | 2.55 | 2.4
3 | 60 kg/m | 470 | 818.585 | 470 | 816.335 | 2.25 | 2.06 | 2.04
4 | 60 kg/m | 470 | 840.835 | 470 | 836.335 | 4.5 | 2.41 | 2.26
5 | 60 kg/m | 470 | 860.085 | 470 | 857.835 | 2.25 | 2.07 | 2.05
6 | 60 kg/m | 470 | 911.585 | 470 | 906.585 | 5 | 2.4 | 2.27
7 | 60 kg/m | 470 | 918.585 | 470 | 917.335 | 1.25 | 2.29 | 2.29
8 | 60 kg/m | 470 | 922.335 | 470 | 919.335 | 3 | 2.41 | 2.28
9 | 60 kg/m | 474 | 827.385 | 474 | 820.635 | 6.75 | 2.48 | 2.28
10 | 60 kg/m | 474 | 872.885 | 474 | 869.135 | 3.75 | 2.37 | 2.24
11 | 60 kg/m | 482 | 547.235 | 482 | 544.235 | 3 | 2.12 | 2.09
12 | 60 kg/m | 522 | 440.935 | 522 | 438.935 | 2 | 2.04 | 2.03
EXCEPTION REPORT-SUMMARY OF RAIL PROFILE DEFECTS-LIP FLOW (Right Rail) Central Railway / Bhusawal Section: Bhusaval-Jalamb Line: UP Line KM : 445 to 534 TRC No. :8001 - RUN Date :26-Dec-2025 - RUN No. :26-12-2025/e Threshold of lip flop = 1mm
Reporting Date: 14/03/2026 12:05:12
S.No. | Rail Type | Start Location |  | End Location |  | Length (m) | Max Value(mm) | Average Value(mm)
|  | Km | Meter | Km | Meter
1 | 60 kg/m | 476 | 463.535 | 476 | 461.035 | 2.5 | 2.06 | 2.04
2 | 60 kg/m | 493 | 634.235 | 493 | 630.235 | 4 | 2.53 | 2.35
3 | 60 kg/m | 493 | 647.985 | 493 | 642.735 | 5.25 | 3.01 | 2.71
4 | 60 kg/m | 509 | 20.685 | 509 | 18.935 | 1.75 | 2.04 | 2.03

## BSL-JM DN
Central Railway / Bhusawal Section: Bhusaval-Jalamb Line: Down Line KM : 444 to 534 TRC No. :8001 - RUN Date :03-Jan-2026 - RUN No. :03-01-2026/b
Reporting Date: 13/03/2026 16:03:22
Summary report for Lip Flow
Threshold of lip flow (mm) | Total length of track exceeding threshold in Left rail(m) | Total length of track exceeding threshold in Right rail(m)
1 | 0 | 0
2 | 0 | 0
3 | 0 | 0
4 | 0 | 0
5 | 0 | 0

## JM-AK UP
Central Railway / Bhusawal Section: Jalamb-Akola Line: UP Line KM : 534 to 583 TRC No. :8001 - RUN Date :26-Dec-2025 - RUN No. :26-12-2025/e
Reporting Date: 13/03/2026 16:05:07
Summary report for Lip Flow
Threshold of lip flow (mm) | Total length of track exceeding threshold in Left rail(m) | Total length of track exceeding threshold in Right rail(m)
1 | 1.5 | 4.75
2 | 1.5 | 4.75
3 | 0 | 0
4 | 0 | 0
5 | 0 | 0
EXCEPTION REPORT-SUMMARY OF RAIL PROFILE DEFECTS-LIP FLOW (Left Rail) Central Railway / Bhusawal Section: Jalamb-Akola Line: UP Line KM : 534 to 583 TRC No. :8001 - RUN Date :26-Dec-2025 - RUN No. :26-12-2025/e Threshold of lip flop = 1mm
Reporting Date: 14/03/2026 12:06:40
S.No. | Rail Type | Start Location |  | End Location |  | Length (m) | Max Value(mm) | Average Value(mm)
|  | Km | Meter | Km | Meter
1 | 60 kg/m | 570 | 908.485 | 570 | 906.985 | 1.5 | 2.08 | 2.05
EXCEPTION REPORT-SUMMARY OF RAIL PROFILE DEFECTS-LIP FLOW (Right Rail) Central Railway / Bhusawal Section: Jalamb-Akola Line: UP Line KM : 534 to 583 TRC No. :8001 - RUN Date :26-Dec-2025 - RUN No. :26-12-2025/e Threshold of lip flop = 1mm
Reporting Date: 14/03/2026 12:07:47
S.No. | Rail Type | Start Location |  | End Location |  | Length (m) | Max Value(mm) | Average Value(mm)
|  | Km | Meter | Km | Meter
1 | 60 kg/m | 570 | 971.235 | 570 | 966.485 | 4.75 | 2.22 | 2.15

## JM-AK DN
Central Railway / Bhusawal Section: Jalamb-Akola Line: Down Line KM : 534 to 583 TRC No. :8001 - RUN Date :03-Jan-2026 - RUN No. :03-01-2026/b
Reporting Date: 13/03/2026 16:09:09
Summary report for Lip Flow
Threshold of lip flow (mm) | Total length of track exceeding threshold in Left rail(m) | Total length of track exceeding threshold in Right rail(m)
1 | 0 | 0
2 | 0 | 0
3 | 0 | 0
4 | 0 | 0
5 | 0 | 0

## AK-MZR UP
Central Railway / Bhusawal Section: Akola-Murtajapur Line: UP Line KM : 583 to 621 TRC No. :8001 - RUN Date :26-Dec-2025 - RUN No. :26-12-2025/e
Reporting Date: 13/03/2026 16:10:40
Summary report for Lip Flow
Threshold of lip flow (mm) | Total length of track exceeding threshold in Left rail(m) | Total length of track exceeding threshold in Right rail(m)
1 | 0 | 0
2 | 0 | 0
3 | 0 | 0
4 | 0 | 0
5 | 0 | 0

## AK-MZR DN
Central Railway / Bhusawal Section: Akola-Murtajapur Line: Down Line KM : 583 to 621 TRC No. :8001 - RUN Date :03-Jan-2026 - RUN No. :03-01-2026/b
Reporting Date: 13/03/2026 16:12:18
Summary report for Lip Flow
Threshold of lip flow (mm) | Total length of track exceeding threshold in Left rail(m) | Total length of track exceeding threshold in Right rail(m)
1 | 0 | 0
2 | 0 | 0
3 | 0 | 0
4 | 0 | 0
5 | 0 | 0

## MZR-BD UP
Central Railway / Bhusawal Section: Murtajapur-Badnera Line: UP Line KM : 621 to 662 TRC No. :8001 - RUN Date :26-Dec-2025 - RUN No. :26-12-2025/e
Reporting Date: 13/03/2026 16:14:03
Summary report for Lip Flow
Threshold of lip flow (mm) | Total length of track exceeding threshold in Left rail(m) | Total length of track exceeding threshold in Right rail(m)
1 | 0 | 3.25
2 | 0 | 3.25
3 | 0 | 0
4 | 0 | 0
5 | 0 | 0
EXCEPTION REPORT-SUMMARY OF RAIL PROFILE DEFECTS-LIP FLOW (Right Rail) Central Railway / Bhusawal Section: Murtajapur-Badnera Line: UP Line KM : 621 to 662 TRC No. :8001 - RUN Date :26-Dec-2025 - RUN No. :26-12-2025/e Threshold of lip flop = 1mm
Reporting Date: 14/03/2026 12:10:32
S.No. | Rail Type | Start Location |  | End Location |  | Length (m) | Max Value(mm) | Average Value(mm)
|  | Km | Meter | Km | Meter
1 | 60 kg/m | 646 | 135.635 | 646 | 132.385 | 3.25 | 2.06 | 2.04

## MZR-BD DN
Central Railway / Bhusawal Section: Murtajapur-Badnera Line: Down Line KM : 621 to 662 TRC No. :8001 - RUN Date :03-Jan-2026 - RUN No. :03-01-2026/b
Reporting Date: 13/03/2026 16:15:13
Summary report for Lip Flow
Threshold of lip flow (mm) | Total length of track exceeding threshold in Left rail(m) | Total length of track exceeding threshold in Right rail(m)
1 | 0 | 0
2 | 0 | 0
3 | 0 | 0
4 | 0 | 0
5 | 0 | 0

## BD-PLO UP
Central Railway / Bhusawal Section: Badnera-Pulgaon Line: UP Line KM : 664 to 728 TRC No. :8001 - RUN Date :26-Dec-2025 - RUN No. :26-12-2025/d
Reporting Date: 13/03/2026 16:16:44
Summary report for Lip Flow
Threshold of lip flow (mm) | Total length of track exceeding threshold in Left rail(m) | Total length of track exceeding threshold in Right rail(m)
1 | 12 | 3.75
2 | 12 | 3.75
3 | 0 | 0
4 | 0 | 0
5 | 0 | 0
EXCEPTION REPORT-SUMMARY OF RAIL PROFILE DEFECTS-LIP FLOW (Left Rail) Central Railway / Bhusawal Section: Badnera-Pulgaon Line: UP Line KM : 664 to 728 TRC No. :8001 - RUN Date :26-Dec-2025 - RUN No. :26-12-2025/d Threshold of lip flop = 1mm
Reporting Date: 14/03/2026 12:13:17
S.No. | Rail Type | Start Location |  | End Location |  | Length (m) | Max Value(mm) | Average Value(mm)
|  | Km | Meter | Km | Meter
1 | 60 kg/m | 664 | 345.18 | 664 | 344.18 | 1 | 2.03 | 2.03
2 | 60 kg/m | 670 | 698.442 | 670 | 693.442 | 5 | 2.38 | 2.25
3 | 60 kg/m | 708 | 856.092 | 708 | 850.092 | 6 | 2.44 | 2.27
EXCEPTION REPORT-SUMMARY OF RAIL PROFILE DEFECTS-LIP FLOW (Right Rail) Central Railway / Bhusawal Section: Badnera-Pulgaon Line: UP Line KM : 664 to 728 TRC No. :8001 - RUN Date :26-Dec-2025 - RUN No. :26-12-2025/d Threshold of lip flop = 1mm
Reporting Date: 14/03/2026 12:14:01
S.No. | Rail Type | Start Location |  | End Location |  | Length (m) | Max Value(mm) | Average Value(mm)
|  | Km | Meter | Km | Meter
1 | 60 kg/m | 691 | 138.242 | 691 | 134.492 | 3.75 | 2.36 | 2.26

## BD-PLO DN
Central Railway / Bhusawal Section: Badnera-Pulgaon Line: Down Line KM : 662 to 728 TRC No. :8001 - RUN Date :03-Jan-2026 - RUN No. :03-01-2026/c
Reporting Date: 13/03/2026 16:17:41
Summary report for Lip Flow
Threshold of lip flow (mm) | Total length of track exceeding threshold in Left rail(m) | Total length of track exceeding threshold in Right rail(m)
1 | 16.5 | 0
2 | 16.5 | 0
3 | 0 | 0
4 | 0 | 0
5 | 0 | 0
EXCEPTION REPORT-SUMMARY OF RAIL PROFILE DEFECTS-LIP FLOW (Left Rail) Central Railway / Bhusawal Section: Badnera-Pulgaon Line: Down Line KM : 662 to 728 TRC No. :8001 - RUN Date :03-Jan-2026 - RUN No. :03-01-2026/c Threshold of lip flop = 1mm
Reporting Date: 14/03/2026 12:15:23
S.No. | Rail Type | Start Location |  | End Location |  | Length (m) | Max Value(mm) | Average Value(mm)
|  | Km | Meter | Km | Meter
1 | 60 kg/m | 663 | 397.213 | 663 | 413.713 | 16.5 | 2.69 | 2.48