## KYN-MMR UP
Central Railway / Bhusawal Section: Kalyan-Manmad Line: UP Line KM : 54 to 137 TRC No. :8001 - RUN Date :27-Dec-2025 - RUN No. :27-12-2025/c
Reporting Date: 14/03/2026 12:22:33
Summary report for Lateral Wear
Threshold of Lateral wear (mm) | Total length of track exceeding threshold in Left rail(m) | Total length of track exceeding threshold in Right rail(m)
6 | 407.75 | 469.5
7 | 405.5 | 464.25
8 | 402.75 | 464.25
9 | 260.75 | 274.25
10 | 57.75 | 1
11 | 0 | 0
12 | 0 | 0
13 | 0 | 0
14 | 0 | 0
15 | 0 | 0
EXCEPTION REPORT-SUMMARY OF RAIL PROFILE DEFECTS-LATERAL RAIL WEAR (Left Rail) Central Railway / Bhusawal Section: Kalyan-Manmad Line: UP Line KM : 54 to 137 TRC No. :8001 - RUN Date :27-Dec-2025 - RUN No. :27-12-2025/c Threshold of average lateral wear = 6mm
Reporting Date: 14/03/2026 12:24:26
S.No. | Rail Type | Start Location |  | End Location |  | Length (m) | Average Lateral Wear (mm) | Max Wear (mm) | Average Gauge Face Wear (mm)
|  | Km | Meter | Km | Meter
1 | 60 kg/m | 57 | 271.355 | 57 | 263.355 | 8 | 8.64 | 8.94
2 | 60 kg/m | 57 | 334.355 | 57 | 328.605 | 5.75 | 9.03 | 9.53
3 | 60 kg/m | 63 | 846.055 | 63 | 843.805 | 2.25 | 6.53 | 6.75
4 | 60 kg/m | 64 | 329.805 | 64 | 328.805 | 1 | 8.92 | 9.48
5 | 60 kg/m | 64 | 514.805 | 64 | 471.805 | 43 | 9.25 | 9.66
6 | 60 kg/m | 64 | 528.305 | 64 | 523.805 | 4.5 | 8.29 | 8.42
7 | 60 kg/m | 64 | 541.805 | 64 | 536.805 | 5 | 8.44 | 8.69
8 | 60 kg/m | 64 | 550.055 | 64 | 548.305 | 1.75 | 8.06 | 8.09
9 | 60 kg/m | 64 | 565.555 | 64 | 561.055 | 4.5 | 8.39 | 8.6
10 | 60 kg/m | 64 | 587.305 | 64 | 583.305 | 4 | 8.26 | 8.39
11 | 60 kg/m | 64 | 604.555 | 64 | 602.805 | 1.75 | 8.08 | 8.12
12 | 60 kg/m | 64 | 620.805 | 64 | 611.305 | 9.5 | 8.46 | 8.87
13 | 60 kg/m | 64 | 640.555 | 64 | 639.305 | 1.25 | 8.06 | 8.08
14 | 60 kg/m | 70 | 583.005 | 70 | 579.505 | 3.5 | 8.17 | 8.25
15 | 60 kg/m | 70 | 599.005 | 70 | 595.005 | 4 | 8.32 | 8.51
16 | 60 kg/m | 70 | 664.255 | 70 | 654.505 | 9.75 | 8.48 | 8.71
17 | 60 kg/m | 70 | 676.255 | 70 | 671.005 | 5.25 | 8.54 | 8.83
18 | 60 kg/m | 70 | 760.255 | 70 | 756.755 | 3.5 | 8.2 | 8.31
19 | 60 kg/m | 70 | 792.005 | 70 | 786.505 | 5.5 | 8.41 | 8.67
20 | 60 kg/m | 70 | 813.005 | 70 | 811.005 | 2 | 8.07 | 8.1
21 | 60 kg/m | 89 | 42.123 | 89 | 38.373 | 3.75 | 8.06 | 8.08
22 | 60 kg/m | 89 | 60.623 | 89 | 49.373 | 11.25 | 8.4 | 8.62
23 | 60 kg/m | 89 | 456.873 | 89 | 453.623 | 3.25 | 8.37 | 8.54
24 | 60 kg/m | 89 | 859.623 | 89 | 816.123 | 43.5 | 9.85 | 10.45
25 | 60 kg/m | 89 | 861.873 | 89 | 860.623 | 1.25 | 8.25 | 8.49
26 | 60 kg/m | 89 | 895.623 | 89 | 864.623 | 31 | 9.4 | 10.42
27 | 60 kg/m | 89 | 927.123 | 89 | 904.373 | 22.75 | 9.23 | 10.04
28 | 60 kg/m | 89 | 941.873 | 89 | 931.623 | 10.25 | 8.88 | 9.41
29 | 60 kg/m | 91 | 88.373 | 91 | 85.123 | 3.25 | 8.61 | 8.61
30 | 60 kg/m | 91 | 145.373 | 91 | 89.373 | 56 | 10.68 | 10.7
31 | 60 kg/m | 91 | 202.623 | 91 | 145.623 | 57 | 9.14 | 10.62
32 | 60 kg/m | 91 | 217.873 | 91 | 213.873 | 4 | 8.58 | 8.74
33 | 60 kg/m | 91 | 229.373 | 91 | 218.623 | 10.75 | 8.31 | 8.55
34 | 60 kg/m | 91 | 250.123 | 91 | 247.623 | 2.5 | 8.11 | 8.15
35 | 60 kg/m | 107 | 738.873 | 107 | 736.123 | 2.75 | 7.49 | 7.69
36 | 60 kg/m | 124 | 974.197 | 124 | 964.697 | 9.5 | 8.19 | 8.39
37 | 60 kg/m | 124 | 986.947 | 124 | 979.447 | 7.5 | 8.07 | 8.12
38 | 60 kg/m | 131 | 968.473 | 131 | 966.723 | 1.75 | 10.7 | 10.7
Total length having wear more than threshold | [5 empty] | 407.75 | 9.18 | 10.7
EXCEPTION REPORT-SUMMARY OF RAIL PROFILE DEFECTS-LATERAL RAIL WEAR (Right Rail) Central Railway / Bhusawal Section: Kalyan-Manmad Line: UP Line KM : 54 to 137 TRC No. :8001 - RUN Date :27-Dec-2025 - RUN No. :27-12-2025/c Threshold of average lateral wear = 6mm
Reporting Date: 14/03/2026 12:25:03
S.No. | Rail Type | Start Location |  | End Location |  | Length (m) | Average Lateral Wear (mm) | Max Wear (mm) | Average Gauge Face Wear (mm)
|  | Km | Meter | Km | Meter
1 | 60 kg/m | 72 | 343.505 | 72 | 341.505 | 2 | 6.36 | 6.57
2 | 60 kg/m | 79 | 743.873 | 79 | 742.873 | 1 | 9.98 | 9.98
3 | 60 kg/m | 90 | 284.373 | 90 | 258.123 | 26.25 | 9.48 | 10.3
4 | 60 kg/m | 90 | 325.373 | 90 | 287.873 | 37.5 | 9.37 | 10.32
5 | 60 kg/m | 90 | 487.123 | 90 | 351.373 | 135.75 | 9.87 | 10.17
6 | 60 kg/m | 90 | 533.373 | 90 | 488.123 | 45.25 | 8.77 | 9.37
7 | 60 kg/m | 90 | 544.623 | 90 | 542.373 | 2.25 | 8.5 | 8.5
8 | 60 kg/m | 90 | 587.873 | 90 | 545.623 | 42.25 | 9.12 | 9.87
9 | 60 kg/m | 90 | 602.123 | 90 | 594.373 | 7.75 | 8.16 | 8.21
10 | 60 kg/m | 90 | 636.373 | 90 | 629.873 | 6.5 | 8.41 | 8.7
11 | 60 kg/m | 90 | 664.623 | 90 | 644.873 | 19.75 | 8.46 | 8.75
12 | 60 kg/m | 90 | 681.373 | 90 | 675.623 | 5.75 | 8.28 | 8.41
13 | 60 kg/m | 90 | 691.623 | 90 | 688.373 | 3.25 | 8.09 | 8.16
14 | 60 kg/m | 90 | 705.873 | 90 | 693.873 | 12 | 8.52 | 8.97
15 | 60 kg/m | 90 | 739.623 | 90 | 730.623 | 9 | 8.08 | 8.1
16 | 60 kg/m | 94 | 633.873 | 94 | 630.623 | 3.25 | 6.76 | 7.18
17 | 60 kg/m | 95 | 513.373 | 95 | 512.373 | 1 | 8.46 | 8.52
18 | 60 kg/m | 124 | 17.947 | 124 | 6.697 | 11.25 | 8.29 | 8.46
19 | 60 kg/m | 124 | 38.197 | 124 | 34.947 | 3.25 | 8.94 | 8.94
20 | 60 kg/m | 124 | 43.947 | 124 | 38.447 | 5.5 | 8.46 | 8.93
21 | 60 kg/m | 125 | 168.697 | 125 | 165.447 | 3.25 | 8.06 | 8.08
22 | 60 kg/m | 131 | 264.597 | 131 | 234.097 | 30.5 | 9.05 | 9.42
23 | 60 kg/m | 131 | 331.347 | 131 | 277.097 | 54.25 | 8.65 | 9.17
24 | 60 kg/m | 134 | 972.973 | 134 | 971.973 | 1 | 10.5 | 10.5
Total length having wear more than threshold | [5 empty] | 469.5 | 9.11 | 10.5

## KYN-MMR DN
Central Railway / Bhusawal Section: Kalyan-Manmad Line: Down Line KM : 53 to 136 TRC No. :8002 - RUN Date :29-Jul-2025 - RUN No. :29-07-2025/d
Reporting Date: 14/03/2026 12:27:49
Summary report for Lateral Wear
Threshold of Lateral wear (mm) | Total length of track exceeding threshold in Left rail(m) | Total length of track exceeding threshold in Right rail(m)
6 | 650.25 | 228.5
7 | 645.25 | 228.5
8 | 642.5 | 228.5
9 | 236.75 | 67.75
10 | 7 | 43.75
11 | 2.75 | 4.5
12 | 0 | 4.5
13 | 0 | 0
14 | 0 | 0
15 | 0 | 0
EXCEPTION REPORT-SUMMARY OF RAIL PROFILE DEFECTS-LATERAL RAIL WEAR (Left Rail) Central Railway / Bhusawal Section: Kalyan-Manmad Line: Down Line KM : 53 to 136 TRC No. :8002 - RUN Date :29-Jul-2025 - RUN No. :29-07-2025/d Threshold of average lateral wear = 6mm
Reporting Date: 14/03/2026 12:32:58
S.No. | Rail Type | Start Location |  | End Location |  | Length (m) | Average Lateral Wear (mm) | Max Wear (mm) | Average Gauge Face Wear (mm)
|  | Km | Meter | Km | Meter
1 | 60 kg/m | 63 | 7.872 | 63 | 9.372 | 1.5 | 11.31 | 11.31
2 | 60 kg/m | 63 | 933.122 | 63 | 935.372 | 2.25 | 6.53 | 6.75
3 | 60 kg/m | 71 | 324.172 | 71 | 325.422 | 1.25 | 11.45 | 11.45
4 | 60 kg/m | 71 | 477.922 | 71 | 485.172 | 7.25 | 8.32 | 8.52
5 | 60 kg/m | 72 | 352.572 | 72 | 355.322 | 2.75 | 7.08 | 7.71
6 | 60 kg/m | 79 | 853.872 | 79 | 855.122 | 1.25 | 10.08 | 11.31
7 | 60 kg/m | 89 | 954.572 | 89 | 963.322 | 8.75 | 8.24 | 8.33
8 | 60 kg/m | 91 | 169.372 | 91 | 211.372 | 42 | 8.53 | 8.97
9 | 60 kg/m | 91 | 215.622 | 91 | 298.372 | 82.75 | 8.94 | 9.35
10 | 60 kg/m | 91 | 361.122 | 91 | 364.622 | 3.5 | 8.17 | 8.28
11 | 60 kg/m | 91 | 425.372 | 91 | 428.622 | 3.25 | 8.25 | 8.34
12 | 60 kg/m | 91 | 439.122 | 91 | 444.122 | 5 | 8.33 | 8.5
13 | 60 kg/m | 91 | 453.872 | 91 | 458.872 | 5 | 8.34 | 8.51
14 | 60 kg/m | 91 | 472.372 | 91 | 487.372 | 15 | 8.49 | 8.65
15 | 60 kg/m | 91 | 499.872 | 91 | 503.372 | 3.5 | 8.24 | 8.34
16 | 60 kg/m | 95 | 519.272 | 95 | 520.522 | 1.25 | 10.3 | 11.71
17 | 60 kg/m | 106 | 664.422 | 106 | 666.172 | 1.75 | 10.51 | 10.52
18 | 60 kg/m | 107 | 594.622 | 107 | 597.372 | 2.75 | 6.95 | 7.38
19 | 60 kg/m | 115 | 569.522 | 115 | 576.022 | 6.5 | 8.24 | 8.37
20 | 60 kg/m | 115 | 588.522 | 115 | 604.272 | 15.75 | 8.5 | 8.81
21 | 60 kg/m | 115 | 607.522 | 115 | 613.522 | 6 | 8.57 | 8.86
22 | 60 kg/m | 115 | 667.772 | 115 | 725.272 | 57.5 | 8.72 | 9.1
23 | 60 kg/m | 121 | 409.666 | 121 | 419.166 | 9.5 | 8.46 | 8.63
24 | 60 kg/m | 123 | 151.916 | 123 | 157.666 | 5.75 | 8.42 | 8.67
25 | 60 kg/m | 123 | 185.166 | 123 | 217.416 | 32.25 | 8.88 | 9.51
26 | 60 kg/m | 129 | 9.166 | 129 | 16.666 | 7.5 | 8.17 | 8.28
27 | 60 kg/m | 129 | 602.166 | 129 | 607.166 | 5 | 8.18 | 8.27
28 | 60 kg/m | 129 | 620.416 | 129 | 625.416 | 5 | 8.75 | 8.88
29 | 60 kg/m | 129 | 633.666 | 129 | 635.166 | 1.5 | 8.16 | 8.32
30 | 60 kg/m | 129 | 636.166 | 129 | 640.916 | 4.75 | 8.52 | 8.53
31 | 60 kg/m | 129 | 641.916 | 129 | 647.416 | 5.5 | 8.31 | 8.4
32 | 60 kg/m | 129 | 652.916 | 129 | 659.916 | 7 | 8.63 | 9.06
33 | 60 kg/m | 129 | 660.916 | 129 | 668.916 | 8 | 9.32 | 9.48
34 | 60 kg/m | 129 | 669.916 | 129 | 674.666 | 4.75 | 8.45 | 8.58
35 | 60 kg/m | 129 | 675.416 | 129 | 676.916 | 1.5 | 8.49 | 8.49
36 | 60 kg/m | 129 | 709.166 | 129 | 710.166 | 1 | 8.02 | 8.02
37 | 60 kg/m | 129 | 732.416 | 129 | 738.166 | 5.75 | 8.33 | 8.5
38 | 60 kg/m | 129 | 743.666 | 129 | 748.916 | 5.25 | 8.27 | 8.43
39 | 60 kg/m | 129 | 751.166 | 129 | 875.416 | 124.25 | 9.04 | 9.88
40 | 60 kg/m | 130 | 686.416 | 130 | 693.916 | 7.5 | 8.54 | 8.79
41 | 60 kg/m | 130 | 698.166 | 130 | 700.666 | 2.5 | 8.06 | 8.09
42 | 60 kg/m | 130 | 707.416 | 130 | 713.166 | 5.75 | 8.32 | 8.49
43 | 60 kg/m | 130 | 718.916 | 130 | 734.916 | 16 | 8.41 | 8.64
44 | 60 kg/m | 131 | 974.116 | 131 | 982.366 | 8.25 | 8.73 | 9.03
45 | 60 kg/m | 132 | 243.666 | 132 | 324.666 | 81 | 9.51 | 10.33
46 | 60 kg/m | 132 | 325.666 | 132 | 342.166 | 16.5 | 9.6 | 9.6
47 | 60 kg/m | 132 | 342.416 | 132 | 344.416 | 2 | 8.28 | 8.28
T
EXCEPTION REPORT-SUMMARY OF RAIL PROFILE DEFECTS-LATERAL RAIL WEAR (Right Rail) Central Railway / Bhusawal Section: Kalyan-Manmad Line: Down Line KM : 53 to 136 TRC No. :8002 - RUN Date :29-Jul-2025 - RUN No. :29-07-2025/d Threshold of average lateral wear = 6mm
Reporting Date: 14/03/2026 12:35:16
S.No. | Rail Type | Start Location |  | End Location |  | Length (m) | Average Lateral Wear (mm) | Max Wear (mm) | Average Gauge Face Wear (mm)
|  | Km | Meter | Km | Meter
1 | 60 kg/m | 54 | 833.522 | 54 | 835.022 | 1.5 | 10.13 | 11.23
2 | 60 kg/m | 62 | 818.322 | 62 | 824.572 | 6.25 | 8.3 | 8.47
3 | 60 kg/m | 62 | 862.072 | 62 | 872.322 | 10.25 | 8.14 | 8.22
4 | 60 kg/m | 62 | 882.322 | 62 | 887.072 | 4.75 | 8.62 | 8.92
5 | 60 kg/m | 62 | 953.072 | 62 | 966.822 | 13.75 | 9.29 | 9.92
6 | 52 kg/m | 68 | 378.972 | 68 | 383.472 | 4.5 | 12.14 | 13.15
7 | 52 kg/m | 68 | 385.222 | 68 | 388.222 | 3 | 8.86 | 10.6
8 | 60 kg/m | 68 | 388.472 | 68 | 389.972 | 1.5 | 9.95 | 9.95
9 | 60 kg/m | 72 | 170.322 | 72 | 172.322 | 2 | 8.11 | 8.17
10 | 60 kg/m | 90 | 626.622 | 90 | 634.122 | 7.5 | 8.15 | 8.22
11 | 60 kg/m | 90 | 702.622 | 90 | 707.372 | 4.75 | 8.39 | 8.57
12 | 60 kg/m | 90 | 711.872 | 90 | 721.122 | 9.25 | 8.34 | 8.5
13 | 60 kg/m | 90 | 730.122 | 90 | 734.872 | 4.75 | 8.25 | 8.35
14 | 60 kg/m | 90 | 738.872 | 90 | 749.872 | 11 | 8.4 | 8.66
15 | 60 kg/m | 90 | 751.872 | 90 | 770.622 | 18.75 | 8.56 | 9.06
16 | 60 kg/m | 90 | 776.872 | 90 | 786.122 | 9.25 | 8.39 | 8.6
17 | 60 kg/m | 90 | 795.622 | 90 | 800.622 | 5 | 8.29 | 8.4
18 | 60 kg/m | 118 | 767.572 | 118 | 768.572 | 1 | 8.03 | 8.04
19 | 60 kg/m | 122 | 262.366 | 122 | 313.366 | 51 | 8.43 | 8.76
20 | 60 kg/m | 124 | 185.466 | 124 | 192.216 | 6.75 | 8.21 | 8.33
21 | 60 kg/m | 124 | 214.466 | 124 | 218.966 | 4.5 | 8.24 | 8.34
22 | 60 kg/m | 124 | 881.466 | 124 | 882.466 | 1 | 9.27 | 9.27
23 | 60 kg/m | 129 | 427.416 | 129 | 435.166 | 7.75 | 9.2 | 9.98
24 | 60 kg/m | 129 | 436.166 | 129 | 445.166 | 9 | 10.05 | 10.06
25 | 60 kg/m | 129 | 446.166 | 129 | 474.916 | 28.75 | 10.55 | 10.79
26 | 60 kg/m | 131 | 796.866 | 131 | 797.866 | 1 | 8.04 | 8.06
Total length having wear more than threshold | [5 empty] | 228.5 | 8.9 | 13.15

## MMR-CSN UP-
Central Railway / Bhusawal Section: Manmad-Chalisgaon Line: UP Line KM : 261 to 327 TRC No. :8002 - RUN Date :27-Jul-2025 - RUN No. :27-07-2025/c
Reporting Date: 14/03/2026 12:38:00
Summary report for Lateral Wear
Threshold of Lateral wear (mm) | Total length of track exceeding threshold in Left rail(m) | Total length of track exceeding threshold in Right rail(m)
6 | 21.75 | 8.25
7 | 18.75 | 8.25
8 | 15 | 5.25
9 | 12 | 5.25
10 | 11 | 2.5
11 | 5.5 | 2.5
12 | 5.5 | 0
13 | 0 | 0
14 | 0 | 0
15 | 0 | 0
EXCEPTION REPORT-SUMMARY OF RAIL PROFILE DEFECTS-LATERAL RAIL WEAR (Left Rail) Central Railway / Bhusawal Section: Manmad-Chalisgaon Line: UP Line KM : 261 to 327 TRC No. :8002 - RUN Date :27-Jul-2025 - RUN No. :27-07-2025/c Threshold of average lateral wear = 6mm
Reporting Date: 14/03/2026 12:38:44
S.No. | Rail Type | Start Location |  | End Location |  | Length (m) | Average Lateral Wear (mm) | Max Wear (mm) | Average Gauge Face Wear (mm)
|  | Km | Meter | Km | Meter
1 | 60 kg/m | 265 | 675.431 | 265 | 672.931 | 2.5 | 10.57 | 10.87
2 | 60 kg/m | 267 | 771.231 | 267 | 768.481 | 2.75 | 7.51 | 7.77
3 | 52 kg/m | 272 | 614.381 | 272 | 611.381 | 3 | 8.37 | 9.69
4 | 52 kg/m | 272 | 621.631 | 272 | 618.631 | 3 | 10.42 | 10.79
5 | 60 kg/m | 272 | 622.881 | 272 | 621.881 | 1 | 7.75 | 9.22
6 | 52 kg/m | 284 | 462.131 | 284 | 456.631 | 5.5 | 12.43 | 16.08
7 | 60 kg/m | 286 | 694.531 | 286 | 693.531 | 1 | 9.98 | 9.98
8 | 60 kg/m | 295 | 677.281 | 295 | 676.281 | 1 | 6.2 | 6.27
9 | 60 kg/m | 297 | 115.081 | 297 | 113.081 | 2 | 6.87 | 7.17
Total length having wear more than threshold | [5 empty] | 21.75 | 9.63 | 16.08
EXCEPTION REPORT-SUMMARY OF RAIL PROFILE DEFECTS-LATERAL RAIL WEAR (Right Rail) Central Railway / Bhusawal Section: Manmad-Chalisgaon Line: UP Line KM : 261 to 327 TRC No. :8002 - RUN Date :27-Jul-2025 - RUN No. :27-07-2025/c Threshold of average lateral wear = 6mm
Reporting Date: 14/03/2026 12:39:19
S.No. | Rail Type | Start Location |  | End Location |  | Length (m) | Average Lateral Wear (mm) | Max Wear (mm) | Average Gauge Face Wear (mm)
|  | Km | Meter | Km | Meter
1 | 60 kg/m | 264 | 616.281 | 264 | 613.281 | 3 | 7.43 | 8.05
2 | 60 kg/m | 305 | 539.597 | 305 | 538.097 | 1.5 | 9.79 | 10.93
3 | 60 kg/m | 306 | 455.047 | 306 | 452.547 | 2.5 | 11.91 | 12.07
4 | 60 kg/m | 319 | 254.447 | 319 | 253.197 | 1.25 | 9.65 | 10.42
Total length having wear more than threshold | [5 empty] | 8.25 | 9.55 | 12.07

## MMR-CSN DN-
Central Railway / Bhusawal Section: Manmad-Chalisgaon Line: Down Line KM : 261 to 327 TRC No. :8002 - RUN Date :30-Jul-2025 - RUN No. :30-07-2025/b
Reporting Date: 14/03/2026 12:41:03
Summary report for Lateral Wear
Threshold of Lateral wear (mm) | Total length of track exceeding threshold in Left rail(m) | Total length of track exceeding threshold in Right rail(m)
6 | 10.75 | 17.5
7 | 5.5 | 10.5
8 | 2.25 | 10.5
9 | 2.25 | 7
10 | 2.25 | 2
11 | 0 | 0
12 | 0 | 0
13 | 0 | 0
14 | 0 | 0
15 | 0 | 0
EXCEPTION REPORT-SUMMARY OF RAIL PROFILE DEFECTS-LATERAL RAIL WEAR (Left Rail) Central Railway / Bhusawal Section: Manmad-Chalisgaon Line: Down Line KM : 261 to 327 TRC No. :8002 - RUN Date :30-Jul-2025 - RUN No. :30-07-2025/b Threshold of average lateral wear = 6mm
Reporting Date: 14/03/2026 12:41:44
S.No. | Rail Type | Start Location |  | End Location |  | Length (m) | Average Lateral Wear (mm) | Max Wear (mm) | Average Gauge Face Wear (mm)
|  | Km | Meter | Km | Meter
1 | 60 kg/m | 264 | 679.453 | 264 | 682.703 | 3.25 | 7.31 | 7.58
2 | 60 kg/m | 267 | 687.603 | 267 | 688.853 | 1.25 | 6.95 | 7.68
3 | 60 kg/m | 273 | 667.903 | 273 | 669.653 | 1.75 | 6.38 | 6.64
4 | 60 kg/m | 296 | 656.715 | 296 | 658.965 | 2.25 | 10.86 | 12.84
5 | 60 kg/m | 320 | 198.065 | 320 | 200.315 | 2.25 | 6.67 | 6.96
Total length having wear more than threshold | [5 empty] | 10.75 | 7.73 | 12.84
EXCEPTION REPORT-SUMMARY OF RAIL PROFILE DEFECTS-LATERAL RAIL WEAR (Right Rail) Central Railway / Bhusawal Section: Manmad-Chalisgaon Line: Down Line KM : 261 to 327 TRC No. :8002 - RUN Date :30-Jul-2025 - RUN No. :30-07-2025/b Threshold of average lateral wear = 6mm
Reporting Date: 14/03/2026 12:42:16
S.No. | Rail Type | Start Location |  | End Location |  | Length (m) | Average Lateral Wear (mm) | Max Wear (mm) | Average Gauge Face Wear (mm)
|  | Km | Meter | Km | Meter
1 | 60 kg/m | 265 | 729.203 | 265 | 731.203 | 2 | 10.07 | 10.2
2 | 60 kg/m | 267 | 723.353 | 267 | 725.353 | 2 | 6.66 | 6.87
3 | 60 kg/m | 267 | 896.853 | 267 | 898.353 | 1.5 | 6.29 | 6.44
4 | 60 kg/m | 284 | 812.965 | 284 | 817.965 | 5 | 9.11 | 9.62
5 | 60 kg/m | 284 | 848.715 | 284 | 852.215 | 3.5 | 8.43 | 8.58
6 | 60 kg/m | 297 | 232.715 | 297 | 234.215 | 1.5 | 6.29 | 6.43
7 | 60 kg/m | 325 | 802.165 | 325 | 804.165 | 2 | 6.89 | 7.2
Total length having wear more than threshold | [5 empty] | 17.5 | 8.07 | 10.2

## MMR-CSN 3rd-
Central Railway / Bhusawal Section: Manmad-Chalisgaon Line: IIIrd Line KM : 261 to 327 TRC No. :8001 - RUN Date :30-Dec-2025 - RUN No. :30-12-2025/b
Reporting Date: 14/03/2026 12:44:11
Summary report for Lateral Wear
Threshold of Lateral wear (mm) | Total length of track exceeding threshold in Left rail(m) | Total length of track exceeding threshold in Right rail(m)
6 | 2.75 | 38
7 | 2.75 | 35
8 | 0 | 27.5
9 | 0 | 25.5
10 | 0 | 25.5
11 | 0 | 24
12 | 0 | 22.5
13 | 0 | 22.5
14 | 0 | 22.5
15 | 0 | 19.5
EXCEPTION REPORT-SUMMARY OF RAIL PROFILE DEFECTS-LATERAL RAIL WEAR (Left Rail) Central Railway / Bhusawal Section: Manmad-Chalisgaon Line: IIIrd Line KM : 261 to 327 TRC No. :8001 - RUN Date :30-Dec-2025 - RUN No. :30-12-2025/b Threshold of average lateral wear = 6mm
Reporting Date: 14/03/2026 12:45:23
S.No. | Rail Type | Start Location |  | End Location |  | Length (m) | Average Lateral Wear (mm) | Max Wear (mm) | Average Gauge Face Wear (mm)
|  | Km | Meter | Km | Meter
1 | 60 kg/m | 326 | 291.461 | 326 | 294.211 | 2.75 | 7.03 | 7.51
Total length having wear more than threshold | [5 empty] | 2.75 | 7.03 | 7.51
EXCEPTION REPORT-SUMMARY OF RAIL PROFILE DEFECTS-LATERAL RAIL WEAR (Right Rail) Central Railway / Bhusawal Section: Manmad-Chalisgaon Line: IIIrd Line KM : 261 to 327 TRC No. :8001 - RUN Date :30-Dec-2025 - RUN No. :30-12-2025/b Threshold of average lateral wear = 6mm
Reporting Date: 14/03/2026 12:46:06
S.No. | Rail Type | Start Location |  | End Location |  | Length (m) | Average Lateral Wear (mm) | Max Wear (mm) | Average Gauge Face Wear (mm)
|  | Km | Meter | Km | Meter
1 | 60 kg/m | 287 | 169.111 | 287 | 172.611 | 3.5 | 7.29 | 7.96
2 | 60 kg/m | 293 | 64.611 | 293 | 66.111 | 1.5 | 10.22 | 14.59
3 | 52 kg/m | 293 | 66.361 | 293 | 74.361 | 8 | 25.35 | 30.23
4 | 60 kg/m | 293 | 74.611 | 293 | 76.111 | 1.5 | 14.54 | 14.54
5 | 60 kg/m | 293 | 93.361 | 293 | 94.861 | 1.5 | 11.06 | 15.63
6 | 52 kg/m | 293 | 95.111 | 293 | 106.611 | 11.5 | 27.43 | 31.37
7 | 60 kg/m | 293 | 106.861 | 293 | 108.361 | 1.5 | 14.25 | 14.25
8 | 60 kg/m | 306 | 945.911 | 306 | 948.911 | 3 | 6.89 | 7.32
9 | 60 kg/m | 319 | 747.861 | 319 | 750.111 | 2.25 | 7.26 | 7.45
10 | 52 kg/m | 320 | 743.611 | 320 | 745.361 | 1.75 | 7.89 | 8.78
11 | 60 kg/m | 320 | 745.611 | 320 | 747.611 | 2 | 8.78 | 8.78
Total length having wear more than threshold | [5 empty] | 38 | 18.09 | 31.37

## CSN-PC UP-
Central Railway / Bhusawal Section: Chalisgaon-Pachora Line: UP Line KM : 328 to 372 TRC No. :8002 - RUN Date :26-Jul-2025 - RUN No. :26-07-2025/b
Reporting Date: 14/03/2026 17:07:24
Summary report for Lateral Wear
Threshold of Lateral wear (mm) | Total length of track exceeding threshold in Left rail(m) | Total length of track exceeding threshold in Right rail(m)
6 | 9.25 | 11.75
7 | 5.25 | 7.75
8 | 0 | 1.5
9 | 0 | 1.5
10 | 0 | 1.5
11 | 0 | 0
12 | 0 | 0
13 | 0 | 0
14 | 0 | 0
15 | 0 | 0
EXCEPTION REPORT-SUMMARY OF RAIL PROFILE DEFECTS-LATERAL RAIL WEAR (Left Rail) Central Railway / Bhusawal Section: Chalisgaon-Pachora Line: UP Line KM : 328 to 372 TRC No. :8002 - RUN Date :26-Jul-2025 - RUN No. :26-07-2025/b Threshold of average lateral wear = 6mm
Reporting Date: 14/03/2026 17:08:15
S.No. | Rail Type | Start Location |  | End Location |  | Length (m) | Average Lateral Wear (mm) | Max Wear (mm) | Average Gauge Face Wear (mm)
|  | Km | Meter | Km | Meter
1 | 60 kg/m | 328 | 385.126 | 328 | 382.876 | 2.25 | 7.8 | 7.99
2 | 60 kg/m | 345 | 777.926 | 345 | 775.426 | 2.5 | 6.56 | 6.88
3 | 60 kg/m | 361 | 304.876 | 361 | 301.876 | 3 | 7.39 | 7.84
4 | 60 kg/m | 362 | 340.426 | 362 | 338.926 | 1.5 | 6.28 | 6.44
Total length having wear more than threshold | [5 empty] | 9.25 | 7.09 | 7.99
EXCEPTION REPORT-SUMMARY OF RAIL PROFILE DEFECTS-LATERAL RAIL WEAR (Right Rail) Central Railway / Bhusawal Section: Chalisgaon-Pachora Line: UP Line KM : 328 to 372 TRC No. :8002 - RUN Date :26-Jul-2025 - RUN No. :26-07-2025/b Threshold of average lateral wear = 6mm
Reporting Date: 14/03/2026 17:09:04
S.No. | Rail Type | Start Location |  | End Location |  | Length (m) | Average Lateral Wear (mm) | Max Wear (mm) | Average Gauge Face Wear (mm)
|  | Km | Meter | Km | Meter
1 | 60 kg/m | 336 | 607.376 | 336 | 605.126 | 2.25 | 6.48 | 6.7
2 | 60 kg/m | 337 | 481.576 | 337 | 478.826 | 2.75 | 7.16 | 7.37
3 | 60 kg/m | 346 | 154.076 | 346 | 152.576 | 1.5 | 10.41 | 11.66
4 | 60 kg/m | 361 | 371.626 | 361 | 369.876 | 1.75 | 6.64 | 6.93
5 | 60 kg/m | 371 | 676.426 | 371 | 672.926 | 3.5 | 7.03 | 7.58
Total length having wear more than threshold | [5 empty] | 11.75 | 7.33 | 11.66

## CSN-PC DN-
Central Railway / Bhusawal Section: Chalisgaon-Pachora Line: Down Line KM : 327 to 372 TRC No. :8001 - RUN Date :31-Dec-2025 - RUN No. :31-12-2025/c
Reporting Date: 14/03/2026 17:10:44
Summary report for Lateral Wear
Threshold of Lateral wear (mm) | Total length of track exceeding threshold in Left rail(m) | Total length of track exceeding threshold in Right rail(m)
6 | 3 | 23.25
7 | 2 | 22.25
8 | 2 | 19.5
9 | 2 | 0
10 | 2 | 0
11 | 2 | 0
12 | 0 | 0
13 | 0 | 0
14 | 0 | 0
15 | 0 | 0
EXCEPTION REPORT-SUMMARY OF RAIL PROFILE DEFECTS-LATERAL RAIL WEAR (Left Rail) Central Railway / Bhusawal Section: Chalisgaon-Pachora Line: Down Line KM : 327 to 372 TRC No. :8001 - RUN Date :31-Dec-2025 - RUN No. :31-12-2025/c Threshold of average lateral wear = 6mm
Reporting Date: 14/03/2026 17:11:32
S.No. | Rail Type | Start Location |  | End Location |  | Length (m) | Average Lateral Wear (mm) | Max Wear (mm) | Average Gauge Face Wear (mm)
|  | Km | Meter | Km | Meter
1 | 60 kg/m | 346 | 153.292 | 346 | 155.292 | 2 | 11.96 | 11.96
2 | 60 kg/m | 362 | 207.442 | 362 | 208.442 | 1 | 6.16 | 6.21
Total length having wear more than threshold | [5 empty] | 3 | 10.03 | 11.96
EXCEPTION REPORT-SUMMARY OF RAIL PROFILE DEFECTS-LATERAL RAIL WEAR (Right Rail) Central Railway / Bhusawal Section: Chalisgaon-Pachora Line: Down Line KM : 327 to 372 TRC No. :8001 - RUN Date :31-Dec-2025 - RUN No. :31-12-2025/c Threshold of average lateral wear = 6mm
Reporting Date: 14/03/2026 17:12:08
S.No. | Rail Type | Start Location |  | End Location |  | Length (m) | Average Lateral Wear (mm) | Max Wear (mm) | Average Gauge Face Wear (mm)
|  | Km | Meter | Km | Meter
1 | 60 kg/m | 345 | 888.442 | 345 | 891.192 | 2.75 | 7.1 | 7.74
2 | 60 kg/m | 355 | 199.592 | 355 | 205.092 | 5.5 | 8.45 | 8.67
3 | 60 kg/m | 355 | 227.842 | 355 | 237.592 | 9.75 | 8.51 | 8.77
4 | 60 kg/m | 355 | 247.342 | 355 | 251.592 | 4.25 | 8.44 | 8.66
5 | 60 kg/m | 361 | 180.392 | 361 | 181.392 | 1 | 6.25 | 6.32
Total length having wear more than threshold | [5 empty] | 23.25 | 8.22 | 8.77

## CSN-PC 3 rd
Central Railway / Bhusawal Section: Chalisgaon-Pachora Line: IIIrd Line KM : 327 to 372 TRC No. :8001 - RUN Date :30-Dec-2025 - RUN No. :30-12-2025/b
Reporting Date: 14/03/2026 17:13:32
Summary report for Lateral Wear
Threshold of Lateral wear (mm) | Total length of track exceeding threshold in Left rail(m) | Total length of track exceeding threshold in Right rail(m)
6 | 2.25 | 16.5
7 | 0 | 10.5
8 | 0 | 4.5
9 | 0 | 0
10 | 0 | 0
11 | 0 | 0
12 | 0 | 0
13 | 0 | 0
14 | 0 | 0
15 | 0 | 0
EXCEPTION REPORT-SUMMARY OF RAIL PROFILE DEFECTS-LATERAL RAIL WEAR (Left Rail) Central Railway / Bhusawal Section: Chalisgaon-Pachora Line: IIIrd Line KM : 327 to 372 TRC No. :8001 - RUN Date :30-Dec-2025 - RUN No. :30-12-2025/b Threshold of average lateral wear = 6mm
Reporting Date: 14/03/2026 17:14:03
S.No. | Rail Type | Start Location |  | End Location |  | Length (m) | Average Lateral Wear (mm) | Max Wear (mm) | Average Gauge Face Wear (mm)
|  | Km | Meter | Km | Meter
1 | 60 kg/m | 328 | 531.505 | 328 | 533.755 | 2.25 | 6.41 | 6.58
Total length having wear more than threshold | [5 empty] | 2.25 | 6.41 | 6.58
EXCEPTION REPORT-SUMMARY OF RAIL PROFILE DEFECTS-LATERAL RAIL WEAR (Right Rail) Central Railway / Bhusawal Section: Chalisgaon-Pachora Line: IIIrd Line KM : 327 to 372 TRC No. :8001 - RUN Date :30-Dec-2025 - RUN No. :30-12-2025/b Threshold of average lateral wear = 6mm
Reporting Date: 14/03/2026 17:14:30
S.No. | Rail Type | Start Location |  | End Location |  | Length (m) | Average Lateral Wear (mm) | Max Wear (mm) | Average Gauge Face Wear (mm)
|  | Km | Meter | Km | Meter
1 | 52 kg/m | 330 | 336.505 | 330 | 341.005 | 4.5 | 8.24 | 9.4
2 | 52 kg/m | 330 | 391.005 | 330 | 395.005 | 4 | 7.61 | 8.33
3 | 60 kg/m | 336 | 801.655 | 336 | 803.655 | 2 | 7.23 | 7.32
4 | 60 kg/m | 345 | 627.205 | 345 | 628.705 | 1.5 | 6.7 | 6.77
5 | 60 kg/m | 346 | 565.105 | 346 | 567.105 | 2 | 6.46 | 6.63
6 | 60 kg/m | 361 | 256.805 | 361 | 259.305 | 2.5 | 6.87 | 7.23
Total length having wear more than threshold | [5 empty] | 16.5 | 7.4 | 9.4

## PC-JL UP
Central Railway / Bhusawal Section: Pachora-Jalgaon Line: UP Line KM : 372 to 419 TRC No. :8002 - RUN Date :26-Jul-2025 - RUN No. :26-07-2025/b
Reporting Date: 14/03/2026 17:17:56
Summary report for Lateral Wear
Threshold of Lateral wear (mm) | Total length of track exceeding threshold in Left rail(m) | Total length of track exceeding threshold in Right rail(m)
6 | 5.75 | 3.25
7 | 5.75 | 3.25
8 | 3.75 | 0
9 | 3.75 | 0
10 | 3.75 | 0
11 | 3.75 | 0
12 | 0 | 0
13 | 0 | 0
14 | 0 | 0
15 | 0 | 0
EXCEPTION REPORT-SUMMARY OF RAIL PROFILE DEFECTS-LATERAL RAIL WEAR (Left Rail) Central Railway / Bhusawal Section: Pachora-Jalgaon Line: UP Line KM : 372 to 419 TRC No. :8002 - RUN Date :26-Jul-2025 - RUN No. :26-07-2025/b Threshold of average lateral wear = 6mm
Reporting Date: 14/03/2026 17:18:26
S.No. | Rail Type | Start Location |  | End Location |  | Length (m) | Average Lateral Wear (mm) | Max Wear (mm) | Average Gauge Face Wear (mm)
|  | Km | Meter | Km | Meter
1 | 52 kg/m | 408 | 571.726 | 408 | 569.726 | 2 | 7.37 | 7.96
2 | 52 kg/m | 408 | 580.726 | 408 | 576.976 | 3.75 | 11.67 | 12.52
Total length having wear more than threshold | [5 empty] | 5.75 | 10.17 | 12.52
XCEPTION REPORT-SUMMARY OF RAIL PROFILE DEFECTS-LATERAL RAIL WEAR (Right Rail) Central Railway / Bhusawal Section: Pachora-Jalgaon Line: UP Line KM : 372 to 419 TRC No. :8002 - RUN Date :26-Jul-2025 - RUN No. :26-07-2025/b Threshold of average lateral wear = 6mm
Reporting Date: 14/03/2026 17:18:51
S.No. | Rail Type | Start Location |  | End Location |  | Length (m) | Average Lateral Wear (mm) | Max Wear (mm) | Average Gauge Face Wear (mm)
|  | Km | Meter | Km | Meter
1 | 60 kg/m | 372 | 623.126 | 372 | 619.876 | 3.25 | 7.14 | 7.82
Total length having wear more than threshold | [5 empty] | 3.25 | 7.14 | 7.82

## PC-JL DN
Central Railway / Bhusawal Section: Pachora-Jalgaon Line: Down Line KM : 372 to 419 TRC No. :8001 - RUN Date :31-Dec-2025 - RUN No. :31-12-2025/c
Reporting Date: 14/03/2026 17:19:29
Summary report for Lateral Wear
Threshold of Lateral wear (mm) | Total length of track exceeding threshold in Left rail(m) | Total length of track exceeding threshold in Right rail(m)
6 | 4.75 | 0
7 | 3.25 | 0
8 | 0 | 0
9 | 0 | 0
10 | 0 | 0
11 | 0 | 0
12 | 0 | 0
13 | 0 | 0
14 | 0 | 0
15 | 0 | 0
EXCEPTION REPORT-SUMMARY OF RAIL PROFILE DEFECTS-LATERAL RAIL WEAR (Left Rail) Central Railway / Bhusawal Section: Pachora-Jalgaon Line: Down Line KM : 372 to 419 TRC No. :8001 - RUN Date :31-Dec-2025 - RUN No. :31-12-2025/c Threshold of average lateral wear = 6mm
Reporting Date: 14/03/2026 17:19:53
S.No. | Rail Type | Start Location |  | End Location |  | Length (m) | Average Lateral Wear (mm) | Max Wear (mm) | Average Gauge Face Wear (mm)
|  | Km | Meter | Km | Meter
1 | 60 kg/m | 386 | 809.542 | 386 | 811.042 | 1.5 | 6.26 | 6.35
2 | 60 kg/m | 407 | 682.742 | 407 | 685.992 | 3.25 | 7.58 | 7.81
Total length having wear more than threshold | [5 empty] | 4.75 | 7.16 | 7.81

## PC-JL 3rd
Central Railway / Bhusawal Section: Pachora-Jalgaon Line: IIIrd Line KM : 372 to 419 TRC No. :8001 - RUN Date :30-Dec-2025 - RUN No. :30-12-2025/b
Reporting Date: 14/03/2026 17:15:42
Summary report for Lateral Wear
Threshold of Lateral wear (mm) | Total length of track exceeding threshold in Left rail(m) | Total length of track exceeding threshold in Right rail(m)
6 | 2.25 | 6.75
7 | 0 | 0
8 | 0 | 0
9 | 0 | 0
10 | 0 | 0
11 | 0 | 0
12 | 0 | 0
13 | 0 | 0
14 | 0 | 0
15 | 0 | 0
EXCEPTION REPORT-SUMMARY OF RAIL PROFILE DEFECTS-LATERAL RAIL WEAR (Left Rail) Central Railway / Bhusawal Section: Pachora-Jalgaon Line: IIIrd Line KM : 372 to 419 TRC No. :8001 - RUN Date :30-Dec-2025 - RUN No. :30-12-2025/b Threshold of average lateral wear = 6mm
Reporting Date: 14/03/2026 17:16:39
S.No. | Rail Type | Start Location |  | End Location |  | Length (m) | Average Lateral Wear (mm) | Max Wear (mm) | Average Gauge Face Wear (mm)
|  | Km | Meter | Km | Meter
1 | 60 kg/m | 408 | 308.163 | 408 | 310.413 | 2.25 | 6.42 | 6.6
Total length having wear more than threshold | [5 empty] | 2.25 | 6.42 | 6.6
EXCEPTION REPORT-SUMMARY OF RAIL PROFILE DEFECTS-LATERAL RAIL WEAR (Right Rail) Central Railway / Bhusawal Section: Pachora-Jalgaon Line: IIIrd Line KM : 372 to 419 TRC No. :8001 - RUN Date :30-Dec-2025 - RUN No. :30-12-2025/b Threshold of average lateral wear = 6mm
Reporting Date: 14/03/2026 17:17:03
S.No. | Rail Type | Start Location |  | End Location |  | Length (m) | Average Lateral Wear (mm) | Max Wear (mm) | Average Gauge Face Wear (mm)
|  | Km | Meter | Km | Meter
1 | 60 kg/m | 386 | 355.063 | 386 | 357.313 | 2.25 | 6.78 | 7.07
2 | 60 kg/m | 387 | 339.113 | 387 | 341.113 | 2 | 6.52 | 6.69
3 | 60 kg/m | 387 | 363.863 | 387 | 366.363 | 2.5 | 6.96 | 7.23
Total length having wear more than threshold | [5 empty] | 6.75 | 6.77 | 7.23

## JL-BSL UP
Central Railway / Bhusawal Section: Jalgaon-Bhusaval Line: UP Line KM : 419 to 444 TRC No. :8002 - RUN Date :26-Jul-2025 - RUN No. :26-07-2025/b
Reporting Date: 14/03/2026 17:20:56
Summary report for Lateral Wear
Threshold of Lateral wear (mm) | Total length of track exceeding threshold in Left rail(m) | Total length of track exceeding threshold in Right rail(m)
6 | 17.5 | 11
7 | 14.5 | 3.5
8 | 7.75 | 0
9 | 7.75 | 0
10 | 7.75 | 0
11 | 6 | 0
12 | 6 | 0
13 | 6 | 0
14 | 6 | 0
15 | 0 | 0
EXCEPTION REPORT-SUMMARY OF RAIL PROFILE DEFECTS-LATERAL RAIL WEAR (Left Rail) Central Railway / Bhusawal Section: Jalgaon-Bhusaval Line: UP Line KM : 419 to 444 TRC No. :8002 - RUN Date :26-Jul-2025 - RUN No. :26-07-2025/b Threshold of average lateral wear = 6mm
Reporting Date: 14/03/2026 17:21:21
S.No. | Rail Type | Start Location |  | End Location |  | Length (m) | Average Lateral Wear (mm) | Max Wear (mm) | Average Gauge Face Wear (mm)
|  | Km | Meter | Km | Meter
1 | 60 kg/m | 430 | 134.076 | 430 | 132.826 | 1.25 | 6.13 | 6.22
2 | 52 kg/m | 430 | 677.326 | 430 | 671.326 | 6 | 14.47 | 18.29
3 | 60 kg/m | 430 | 700.076 | 430 | 696.576 | 3.5 | 7.27 | 8.14
4 | 60 kg/m | 432 | 623.926 | 432 | 622.176 | 1.75 | 6.3 | 6.42
5 | 52 kg/m | 442 | 739.626 | 442 | 737.876 | 1.75 | 10.84 | 11.37
6 | 60 kg/m | 442 | 832.626 | 442 | 829.376 | 3.25 | 7.66 | 7.84
Total length having wear more than threshold | [5 empty] | 17.5 | 9.99 | 18.29
EXCEPTION REPORT-SUMMARY OF RAIL PROFILE DEFECTS-LATERAL RAIL WEAR (Right Rail) Central Railway / Bhusawal Section: Jalgaon-Bhusaval Line: UP Line KM : 419 to 444 TRC No. :8002 - RUN Date :26-Jul-2025 - RUN No. :26-07-2025/b Threshold of average lateral wear = 6mm
Reporting Date: 14/03/2026 17:21:44
S.No. | Rail Type | Start Location |  | End Location |  | Length (m) | Average Lateral Wear (mm) | Max Wear (mm) | Average Gauge Face Wear (mm)
|  | Km | Meter | Km | Meter
1 | 60 kg/m | 430 | 161.076 | 430 | 158.076 | 3 | 6.75 | 7.22
2 | 60 kg/m | 432 | 648.676 | 432 | 647.426 | 1.25 | 6.2 | 6.3
3 | 60 kg/m | 442 | 743.626 | 442 | 740.376 | 3.25 | 6.96 | 7.44
4 | 60 kg/m | 442 | 851.876 | 442 | 848.376 | 3.5 | 7.16 | 7.97
Total length having wear more than threshold | [5 empty] | 11 | 6.88 | 7.97

## JL-BSL DN
Central Railway / Bhusawal Section: Jalgaon-Bhusaval Line: Down Line KM : 419 to 444 TRC No. :8002 - RUN Date :30-Jul-2025 - RUN No. :30-07-2025/b
Reporting Date: 14/03/2026 17:22:40
Summary report for Lateral Wear
Threshold of Lateral wear (mm) | Total length of track exceeding threshold in Left rail(m) | Total length of track exceeding threshold in Right rail(m)
6 | 2.5 | 5.5
7 | 0 | 0
8 | 0 | 0
9 | 0 | 0
10 | 0 | 0
11 | 0 | 0
12 | 0 | 0
13 | 0 | 0
14 | 0 | 0
15 | 0 | 0
EXCEPTION REPORT-SUMMARY OF RAIL PROFILE DEFECTS-LATERAL RAIL WEAR (Left Rail) Central Railway / Bhusawal Section: Jalgaon-Bhusaval Line: Down Line KM : 419 to 444 TRC No. :8002 - RUN Date :30-Jul-2025 - RUN No. :30-07-2025/b Threshold of average lateral wear = 6mm
Reporting Date: 14/03/2026 17:23:02
S.No. | Rail Type | Start Location |  | End Location |  | Length (m) | Average Lateral Wear (mm) | Max Wear (mm) | Average Gauge Face Wear (mm)
|  | Km | Meter | Km | Meter
1 | 60 kg/m | 420 | 457.389 | 420 | 458.389 | 1 | 6.11 | 6.19
2 | 60 kg/m | 432 | 485.939 | 432 | 487.439 | 1.5 | 6.26 | 6.43
Total length having wear more than threshold | [5 empty] | 2.5 | 6.2 | 6.43
EXCEPTION REPORT-SUMMARY OF RAIL PROFILE DEFECTS-LATERAL RAIL WEAR (Right Rail) Central Railway / Bhusawal Section: Jalgaon-Bhusaval Line: Down Line KM : 419 to 444 TRC No. :8002 - RUN Date :30-Jul-2025 - RUN No. :30-07-2025/b Threshold of average lateral wear = 6mm
Reporting Date: 14/03/2026 17:24:30
S.No. | Rail Type | Start Location |  | End Location |  | Length (m) | Average Lateral Wear (mm) | Max Wear (mm) | Average Gauge Face Wear (mm)
|  | Km | Meter | Km | Meter
1 | 60 kg/m | 420 | 473.889 | 420 | 476.389 | 2.5 | 6.85 | 7.26
2 | 60 kg/m | 420 | 660.639 | 420 | 662.639 | 2 | 6.42 | 6.65
3 | 60 kg/m | 430 | 792.289 | 430 | 793.289 | 1 | 6.2 | 6.23
Total length having wear more than threshold | [5 empty] | 5.5 | 6.58 | 7.26

## JL-BSL 3rd
Central Railway / Bhusawal Section: Jalgaon-Bhusaval Line: IIIrd Line KM : 419 to 443 TRC No. :8001 - RUN Date :30-Dec-2025 - RUN No. :30-12-2025/b
Reporting Date: 14/03/2026 17:26:02
Summary report for Lateral Wear
Threshold of Lateral wear (mm) | Total length of track exceeding threshold in Left rail(m) | Total length of track exceeding threshold in Right rail(m)
6 | 4 | 1.75
7 | 0 | 0
8 | 0 | 0
9 | 0 | 0
10 | 0 | 0
11 | 0 | 0
12 | 0 | 0
13 | 0 | 0
14 | 0 | 0
15 | 0 | 0
EXCEPTION REPORT-SUMMARY OF RAIL PROFILE DEFECTS-LATERAL RAIL WEAR (Left Rail) Central Railway / Bhusawal Section: Jalgaon-Bhusaval Line: IIIrd Line KM : 419 to 443 TRC No. :8001 - RUN Date :30-Dec-2025 - RUN No. :30-12-2025/b Threshold of average lateral wear = 6mm
Reporting Date: 14/03/2026 17:26:53
S.No. | Rail Type | Start Location |  | End Location |  | Length (m) | Average Lateral Wear (mm) | Max Wear (mm) | Average Gauge Face Wear (mm)
|  | Km | Meter | Km | Meter
1 | 60 kg/m | 430 | 289.927 | 430 | 292.177 | 2.25 | 6.5 | 6.79
2 | 60 kg/m | 432 | 765.127 | 432 | 766.877 | 1.75 | 6.32 | 6.5
Total length having wear more than threshold | [5 empty] | 4 | 6.42 | 6.79
EXCEPTION REPORT-SUMMARY OF RAIL PROFILE DEFECTS-LATERAL RAIL WEAR (Right Rail) Central Railway / Bhusawal Section: Jalgaon-Bhusaval Line: IIIrd Line KM : 419 to 443 TRC No. :8001 - RUN Date :30-Dec-2025 - RUN No. :30-12-2025/b Threshold of average lateral wear = 6mm
Reporting Date: 14/03/2026 17:27:22
S.No. | Rail Type | Start Location |  | End Location |  | Length (m) | Average Lateral Wear (mm) | Max Wear (mm) | Average Gauge Face Wear (mm)
|  | Km | Meter | Km | Meter
1 | 60 kg/m | 432 | 369.377 | 432 | 371.127 | 1.75 | 6.37 | 6.53
Total length having wear more than threshold | [5 empty] | 1.75 | 6.37 | 6.53

## JL-BSL 4th
Central Railway / Bhusawal Section: Jalgaon-Bhusaval Line: IVth Line KM : 421 to 444 TRC No. :8001 - RUN Date :31-Dec-2025 - RUN No. :31-12-2025/b
Reporting Date: 14/03/2026 17:28:18
Summary report for Lateral Wear
Threshold of Lateral wear (mm) | Total length of track exceeding threshold in Left rail(m) | Total length of track exceeding threshold in Right rail(m)
6 | 0 | 0
7 | 0 | 0
8 | 0 | 0
9 | 0 | 0
10 | 0 | 0
11 | 0 | 0
12 | 0 | 0
13 | 0 | 0
14 | 0 | 0
15 | 0 | 0

## BSL-KNW UP
Central Railway / Bhusawal Section: Bhusaval-Khandwa Line: UP Line KM : 445 to 567 TRC No. :8002 - RUN Date :09-Jan-2026 - RUN No. :09-01-2026/c
Reporting Date: 14/03/2026 17:29:13
Summary report for Lateral Wear
Threshold of Lateral wear (mm) | Total length of track exceeding threshold in Left rail(m) | Total length of track exceeding threshold in Right rail(m)
6 | 15.5 | 36.75
7 | 6.25 | 24
8 | 3.5 | 2.75
9 | 3.5 | 2.75
10 | 3.5 | 0
11 | 3.5 | 0
12 | 0 | 0
13 | 0 | 0
14 | 0 | 0
15 | 0 | 0
EXCEPTION REPORT-SUMMARY OF RAIL PROFILE DEFECTS-LATERAL RAIL WEAR (Left Rail) Central Railway / Bhusawal Section: Bhusaval-Khandwa Line: UP Line KM : 445 to 567 TRC No. :8002 - RUN Date :09-Jan-2026 - RUN No. :09-01-2026/c Threshold of average lateral wear = 6mm
Reporting Date: 14/03/2026 17:29:40
S.No. | Rail Type | Start Location |  | End Location |  | Length (m) | Average Lateral Wear (mm) | Max Wear (mm) | Average Gauge Face Wear (mm)
|  | Km | Meter | Km | Meter
1 | 60 kg/m | 468 | 888.829 | 468 | 886.079 | 2.75 | 6.74 | 6.99
2 | 60 kg/m | 499 | 216.529 | 499 | 213.529 | 3 | 6.86 | 7.31
3 | 60 kg/m | 516 | 840.279 | 516 | 838.529 | 1.75 | 6.23 | 6.33
4 | 52 kg/m | 525 | 526.829 | 525 | 524.829 | 2 | 11.87 | 12.33
5 | 60 kg/m | 531 | 282.879 | 531 | 281.379 | 1.5 | 11.25 | 11.25
6 | 60 kg/m | 555 | 585.829 | 555 | 584.079 | 1.75 | 6.4 | 6.56
7 | 60 kg/m | 565 | 999.879 | 565 | 997.129 | 2.75 | 7.1 | 7.45
Total length having wear more than threshold | [5 empty] | 15.5 | 7.83 | 12.33
EXCEPTION REPORT-SUMMARY OF RAIL PROFILE DEFECTS-LATERAL RAIL WEAR (Right Rail) Central Railway / Bhusawal Section: Bhusaval-Khandwa Line: UP Line KM : 445 to 567 TRC No. :8002 - RUN Date :09-Jan-2026 - RUN No. :09-01-2026/c Threshold of average lateral wear = 6mm
Reporting Date: 14/03/2026 17:30:02
S.No. | Rail Type | Start Location |  | End Location |  | Length (m) | Average Lateral Wear (mm) | Max Wear (mm) | Average Gauge Face Wear (mm)
|  | Km | Meter | Km | Meter
1 | 60 kg/m | 446 | 441.915 | 446 | 439.165 | 2.75 | 9.81 | 11.9
2 | 60 kg/m | 448 | 516.015 | 448 | 512.765 | 3.25 | 7.18 | 7.42
3 | 60 kg/m | 451 | 436.665 | 451 | 434.415 | 2.25 | 6.59 | 6.8
4 | 60 kg/m | 487 | 834.529 | 487 | 833.279 | 1.25 | 6.2 | 6.26
5 | 60 kg/m | 497 | 527.379 | 497 | 523.629 | 3.75 | 7.22 | 8.05
6 | 60 kg/m | 507 | 73.829 | 507 | 72.329 | 1.5 | 6.31 | 6.44
7 | 60 kg/m | 524 | 447.079 | 524 | 444.079 | 3 | 6.69 | 7.04
8 | 60 kg/m | 530 | 105.579 | 530 | 103.329 | 2.25 | 6.74 | 7.06
9 | 60 kg/m | 543 | 1001.779 | 543 | 999.029 | 2.75 | 7.28 | 7.92
10 | 60 kg/m | 555 | 726.079 | 555 | 723.579 | 2.5 | 6.53 | 6.77
11 | 60 kg/m | 556 | 681.679 | 556 | 678.679 | 3 | 7.42 | 7.74
12 | 60 kg/m | 566 | 752.129 | 566 | 748.129 | 4 | 7.47 | 8.39
13 | 60 kg/m | 566 | 902.629 | 566 | 898.129 | 4.5 | 7.59 | 8.76
Total length having wear more than threshold | [5 empty] | 36.75 | 7.28 | 11.9

## BSL-KNW DN
Central Railway / Bhusawal Section: Bhusaval-Khandwa Line: Down Line KM : 444 to 567 TRC No. :8002 - RUN Date :10-Jan-2026 - RUN No. :10-01-2026/b
Reporting Date: 14/03/2026 17:30:55
Summary report for Lateral Wear
Threshold of Lateral wear (mm) | Total length of track exceeding threshold in Left rail(m) | Total length of track exceeding threshold in Right rail(m)
6 | 20.75 | 26.5
7 | 8.75 | 19.5
8 | 0 | 8.25
9 | 0 | 4
10 | 0 | 4
11 | 0 | 3
12 | 0 | 0
13 | 0 | 0
14 | 0 | 0
15 | 0 | 0
EXCEPTION REPORT-SUMMARY OF RAIL PROFILE DEFECTS-LATERAL RAIL WEAR (Left Rail) Central Railway / Bhusawal Section: Bhusaval-Khandwa Line: Down Line KM : 444 to 567 TRC No. :8002 - RUN Date :10-Jan-2026 - RUN No. :10-01-2026/b Threshold of average lateral wear = 6mm
Reporting Date: 14/03/2026 17:31:18
S.No. | Rail Type | Start Location |  | End Location |  | Length (m) | Average Lateral Wear (mm) | Max Wear (mm) | Average Gauge Face Wear (mm)
|  | Km | Meter | Km | Meter
1 | 60 kg/m | 451 | 517.864 | 451 | 519.864 | 2 | 6.69 | 6.96
2 | 60 kg/m | 478 | 947.314 | 478 | 949.814 | 2.5 | 6.68 | 7.04
3 | 60 kg/m | 488 | 745.414 | 488 | 747.664 | 2.25 | 6.44 | 6.68
4 | 60 kg/m | 497 | 629.114 | 497 | 630.864 | 1.75 | 6.55 | 6.74
5 | 60 kg/m | 507 | 126.314 | 507 | 129.314 | 3 | 7.44 | 7.72
6 | 60 kg/m | 508 | 66.664 | 508 | 69.414 | 2.75 | 7.1 | 7.8
7 | 60 kg/m | 524 | 490.064 | 524 | 491.314 | 1.25 | 6.31 | 6.41
8 | 60 kg/m | 530 | 117.464 | 530 | 119.714 | 2.25 | 6.46 | 6.76
9 | 60 kg/m | 544 | 950.814 | 544 | 953.814 | 3 | 7.3 | 7.98
Total length having wear more than threshold | [5 empty] | 20.75 | 6.85 | 7.98
EXCEPTION REPORT-SUMMARY OF RAIL PROFILE DEFECTS-LATERAL RAIL WEAR (Right Rail) Central Railway / Bhusawal Section: Bhusaval-Khandwa Line: Down Line KM : 444 to 567 TRC No. :8002 - RUN Date :10-Jan-2026 - RUN No. :10-01-2026/b Threshold of average lateral wear = 6mm
Reporting Date: 14/03/2026 17:31:39
S.No. | Rail Type | Start Location |  | End Location |  | Length (m) | Average Lateral Wear (mm) | Max Wear (mm) | Average Gauge Face Wear (mm)
|  | Km | Meter | Km | Meter
1 | 60 kg/m | 450 | 250.114 | 450 | 251.114 | 1 | 10.61 | 10.61
2 | 60 kg/m | 487 | 753.664 | 487 | 756.414 | 2.75 | 7.62 | 7.78
3 | 60 kg/m | 499 | 326.314 | 499 | 329.314 | 3 | 6.94 | 7.39
4 | 60 kg/m | 516 | 943.014 | 516 | 944.264 | 1.25 | 6.24 | 6.35
5 | 60 kg/m | 525 | 441.914 | 525 | 444.914 | 3 | 11 | 11.4
6 | 60 kg/m | 555 | 689.914 | 555 | 692.664 | 2.75 | 6.79 | 7.23
7 | 60 kg/m | 566 | 112.514 | 566 | 116.764 | 4.25 | 7.64 | 8.9
8 | 60 kg/m | 566 | 540.264 | 566 | 544.514 | 4.25 | 8.05 | 8.5
9 | 60 kg/m | 566 | 969.764 | 566 | 974.014 | 4.25 | 7.38 | 7.99
Total length having wear more than threshold | [5 empty] | 26.5 | 7.92 | 11.4

## BSL-JM UP
Central Railway / Bhusawal Section: Bhusaval-Jalamb Line: UP Line KM : 445 to 534 TRC No. :8001 - RUN Date :26-Dec-2025 - RUN No. :26-12-2025/e
Reporting Date: 14/03/2026 17:32:33
Summary report for Lateral Wear
Threshold of Lateral wear (mm) | Total length of track exceeding threshold in Left rail(m) | Total length of track exceeding threshold in Right rail(m)
6 | 8.25 | 2
7 | 8.25 | 2
8 | 6.5 | 2
9 | 0 | 2
10 | 0 | 2
11 | 0 | 0
12 | 0 | 0
13 | 0 | 0
14 | 0 | 0
15 | 0 | 0
EXCEPTION REPORT-SUMMARY OF RAIL PROFILE DEFECTS-LATERAL RAIL WEAR (Left Rail) Central Railway / Bhusawal Section: Bhusaval-Jalamb Line: UP Line KM : 445 to 534 TRC No. :8001 - RUN Date :26-Dec-2025 - RUN No. :26-12-2025/e Threshold of average lateral wear = 6mm
Reporting Date: 14/03/2026 17:32:59
S.No. | Rail Type | Start Location |  | End Location |  | Length (m) | Average Lateral Wear (mm) | Max Wear (mm) | Average Gauge Face Wear (mm)
|  | Km | Meter | Km | Meter
1 | 60 kg/m | 447 | 839.985 | 447 | 838.735 | 1.25 | 8.51 | 10.9
2 | 60 kg/m | 465 | 297.535 | 465 | 296.285 | 1.25 | 8.07 | 8.1
3 | 60 kg/m | 465 | 311.785 | 465 | 307.785 | 4 | 8.58 | 8.82
4 | 52 kg/m | 533 | 889.835 | 533 | 888.085 | 1.75 | 7.02 | 7.46
Total length having wear more than threshold | [5 empty] | 8.25 | 8.16 | 10.9
EXCEPTION REPORT-SUMMARY OF RAIL PROFILE DEFECTS-LATERAL RAIL WEAR (Right Rail) Central Railway / Bhusawal Section: Bhusaval-Jalamb Line: UP Line KM : 445 to 534 TRC No. :8001 - RUN Date :26-Dec-2025 - RUN No. :26-12-2025/e Threshold of average lateral wear = 6mm
Reporting Date: 14/03/2026 17:33:23
S.No. | Rail Type | Start Location |  | End Location |  | Length (m) | Average Lateral Wear (mm) | Max Wear (mm) | Average Gauge Face Wear (mm)
|  | Km | Meter | Km | Meter
1 | 60 kg/m | 457 | 514.985 | 457 | 512.985 | 2 | 10.69 | 10.72
Total length having wear more than threshold | [5 empty] | 2 | 10.69 | 10.72

## BSL-JM DN
Central Railway / Bhusawal Section: Bhusaval-Jalamb Line: Down Line KM : 444 to 534 TRC No. :8001 - RUN Date :03-Jan-2026 - RUN No. :03-01-2026/b
Reporting Date: 14/03/2026 17:34:07
Summary report for Lateral Wear
Threshold of Lateral wear (mm) | Total length of track exceeding threshold in Left rail(m) | Total length of track exceeding threshold in Right rail(m)
6 | 4 | 25.25
7 | 0 | 21.25
8 | 0 | 17
9 | 0 | 7.5
10 | 0 | 7.5
11 | 0 | 5
12 | 0 | 5
13 | 0 | 5
14 | 0 | 5
15 | 0 | 5
EXCEPTION REPORT-SUMMARY OF RAIL PROFILE DEFECTS-LATERAL RAIL WEAR (Left Rail) Central Railway / Bhusawal Section: Bhusaval-Jalamb Line: Down Line KM : 444 to 534 TRC No. :8001 - RUN Date :03-Jan-2026 - RUN No. :03-01-2026/b Threshold of average lateral wear = 6mm
Reporting Date: 14/03/2026 17:34:31
S.No. | Rail Type | Start Location |  | End Location |  | Length (m) | Average Lateral Wear (mm) | Max Wear (mm) | Average Gauge Face Wear (mm)
|  | Km | Meter | Km | Meter
1 | 60 kg/m | 508 | 970.686 | 508 | 973.186 | 2.5 | 6.72 | 7.05
2 | 60 kg/m | 522 | 434.836 | 522 | 436.336 | 1.5 | 6.23 | 6.35
Total length having wear more than threshold | [5 empty] | 4 | 6.54 | 7.05
EXCEPTION REPORT-SUMMARY OF RAIL PROFILE DEFECTS-LATERAL RAIL WEAR (Right Rail) Central Railway / Bhusawal Section: Bhusaval-Jalamb Line: Down Line KM : 444 to 534 TRC No. :8001 - RUN Date :03-Jan-2026 - RUN No. :03-01-2026/b Threshold of average lateral wear = 6mm
Reporting Date: 14/03/2026 17:34:51
S.No. | Rail Type | Start Location |  | End Location |  | Length (m) | Average Lateral Wear (mm) | Max Wear (mm) | Average Gauge Face Wear (mm)
|  | Km | Meter | Km | Meter
1 | 52 kg/m | 456 | 143.572 | 456 | 145.572 | 2 | 7.26 | 7.77
2 | 60 kg/m | 456 | 351.572 | 456 | 354.072 | 2.5 | 6.81 | 7.16
3 | 52 kg/m | 456 | 374.322 | 456 | 375.822 | 1.5 | 6.63 | 6.77
4 | 52 kg/m | 456 | 382.322 | 456 | 384.572 | 2.25 | 7.32 | 7.98
5 | 52 kg/m | 457 | 364.822 | 457 | 367.322 | 2.5 | 10 | 10.84
6 | 52 kg/m | 473 | 867.072 | 473 | 872.072 | 5 | 16.99 | 19.36
7 | 60 kg/m | 512 | 683.936 | 512 | 689.186 | 5.25 | 8.68 | 9.05
8 | 60 kg/m | 512 | 703.186 | 512 | 707.436 | 4.25 | 8.17 | 8.24
Total length having wear more than threshold | [5 empty] | 25.25 | 9.83 | 19.36

## JM-AK UP
Central Railway / Bhusawal Section: Jalamb-Akola Line: UP Line KM : 534 to 583 TRC No. :8001 - RUN Date :26-Dec-2025 - RUN No. :26-12-2025/e
Reporting Date: 14/03/2026 17:35:41
Summary report for Lateral Wear
Threshold of Lateral wear (mm) | Total length of track exceeding threshold in Left rail(m) | Total length of track exceeding threshold in Right rail(m)
6 | 18 | 7.25
7 | 14.75 | 7.25
8 | 12.75 | 7.25
9 | 11.75 | 0
10 | 10.25 | 0
11 | 5.75 | 0
12 | 5.75 | 0
13 | 5.75 | 0
14 | 5.75 | 0
15 | 1.25 | 0
EXCEPTION REPORT-SUMMARY OF RAIL PROFILE DEFECTS-LATERAL RAIL WEAR (Left Rail) Central Railway / Bhusawal Section: Jalamb-Akola Line: UP Line KM : 534 to 583 TRC No. :8001 - RUN Date :26-Dec-2025 - RUN No. :26-12-2025/e Threshold of average lateral wear = 6mm
Reporting Date: 14/03/2026 17:36:01
S.No. | Rail Type | Start Location |  | End Location |  | Length (m) | Average Lateral Wear (mm) | Max Wear (mm) | Average Gauge Face Wear (mm)
|  | Km | Meter | Km | Meter
1 | 52 kg/m | 534 | 705.635 | 534 | 704.385 | 1.25 | 15.32 | 16.42
2 | 60 kg/m | 534 | 707.385 | 534 | 705.885 | 1.5 | 9.47 | 12.74
3 | 52 kg/m | 547 | 159.235 | 547 | 154.735 | 4.5 | 10.15 | 11.79
4 | 52 kg/m | 564 | 345.285 | 564 | 343.285 | 2 | 7.46 | 7.64
5 | 52 kg/m | 569 | 910.535 | 569 | 908.535 | 2 | 6.81 | 7.2
6 | 52 kg/m | 570 | 945.485 | 570 | 944.235 | 1.25 | 6.22 | 6.32
7 | 52 kg/m | 570 | 955.485 | 570 | 950.985 | 4.5 | 14.18 | 15.61
8 | 60 kg/m | 570 | 956.735 | 570 | 955.735 | 1 | 8.44 | 10.53
Total length having wear more than threshold | [5 empty] | 18 | 10.42 | 16.42
EXCEPTION REPORT-SUMMARY OF RAIL PROFILE DEFECTS-LATERAL RAIL WEAR (Right Rail) Central Railway / Bhusawal Section: Jalamb-Akola Line: UP Line KM : 534 to 583 TRC No. :8001 - RUN Date :26-Dec-2025 - RUN No. :26-12-2025/e Threshold of average lateral wear = 6mm
Reporting Date: 14/03/2026 17:36:26
S.No. | Rail Type | Start Location |  | End Location |  | Length (m) | Average Lateral Wear (mm) | Max Wear (mm) | Average Gauge Face Wear (mm)
|  | Km | Meter | Km | Meter
1 | 60 kg/m | 547 | 154.735 | 547 | 150.985 | 3.75 | 8.9 | 9.37
2 | 60 kg/m | 570 | 874.735 | 570 | 871.235 | 3.5 | 8.37 | 8.85
Total length having wear more than threshold | [5 empty] | 7.25 | 8.65 | 9.37

## JM-AK DN
Central Railway / Bhusawal Section: Jalamb-Akola Line: Down Line KM : 534 to 583 TRC No. :8001 - RUN Date :03-Jan-2026 - RUN No. :03-01-2026/b
Reporting Date: 16/03/2026 10:33:24
Summary report for Lateral Wear
Threshold of Lateral wear (mm) | Total length of track exceeding threshold in Left rail(m) | Total length of track exceeding threshold in Right rail(m)
6 | 4.5 | 1.25
7 | 2.5 | 0
8 | 0 | 0
9 | 0 | 0
10 | 0 | 0
11 | 0 | 0
12 | 0 | 0
13 | 0 | 0
14 | 0 | 0
15 | 0 | 0
EXCEPTION REPORT-SUMMARY OF RAIL PROFILE DEFECTS-LATERAL RAIL WEAR (Left Rail) Central Railway / Bhusawal Section: Jalamb-Akola Line: Down Line KM : 534 to 583 TRC No. :8001 - RUN Date :03-Jan-2026 - RUN No. :03-01-2026/b Threshold of average lateral wear = 6mm
Reporting Date: 16/03/2026 10:34:02
S.No. | Rail Type | Start Location |  | End Location |  | Length (m) | Average Lateral Wear (mm) | Max Wear (mm) | Average Gauge Face Wear (mm)
|  | Km | Meter | Km | Meter
1 | 60 kg/m | 547 | 193.686 | 547 | 195.686 | 2 | 6.58 | 6.82
2 | 60 kg/m | 572 | 99.648 | 572 | 102.148 | 2.5 | 7.04 | 7.65
Total length having wear more than threshold | [5 empty] | 4.5 | 6.84 | 7.65
EXCEPTION REPORT-SUMMARY OF RAIL PROFILE DEFECTS-LATERAL RAIL WEAR (Right Rail) Central Railway / Bhusawal Section: Jalamb-Akola Line: Down Line KM : 534 to 583 TRC No. :8001 - RUN Date :03-Jan-2026 - RUN No. :03-01-2026/b Threshold of average lateral wear = 6mm
Reporting Date: 16/03/2026 10:34:43
S.No. | Rail Type | Start Location |  | End Location |  | Length (m) | Average Lateral Wear (mm) | Max Wear (mm) | Average Gauge Face Wear (mm)
|  | Km | Meter | Km | Meter
1 | 52 kg/m | 570 | 97.936 | 570 | 99.186 | 1.25 | 6.33 | 6.43
Total length having wear more than threshold | [5 empty] | 1.25 | 6.33 | 6.43

## AK-MZR UP
Central Railway / Bhusawal Section: Akola-Murtajapur Line: UP Line KM : 583 to 621 TRC No. :8001 - RUN Date :26-Dec-2025 - RUN No. :26-12-2025/e
Reporting Date: 16/03/2026 10:36:02
Summary report for Lateral Wear
Threshold of Lateral wear (mm) | Total length of track exceeding threshold in Left rail(m) | Total length of track exceeding threshold in Right rail(m)
6 | 12.5 | 1.25
7 | 10.25 | 0
8 | 10.25 | 0
9 | 4 | 0
10 | 4 | 0
11 | 4 | 0
12 | 4 | 0
13 | 0 | 0
14 | 0 | 0
15 | 0 | 0
EXCEPTION REPORT-SUMMARY OF RAIL PROFILE DEFECTS-LATERAL RAIL WEAR (Left Rail) Central Railway / Bhusawal Section: Akola-Murtajapur Line: UP Line KM : 583 to 621 TRC No. :8001 - RUN Date :26-Dec-2025 - RUN No. :26-12-2025/e Threshold of average lateral wear = 6mm
Reporting Date: 16/03/2026 10:36:44
S.No. | Rail Type | Start Location |  | End Location |  | Length (m) | Average Lateral Wear (mm) | Max Wear (mm) | Average Gauge Face Wear (mm)
|  | Km | Meter | Km | Meter
1 | 52 kg/m | 601 | 547.485 | 601 | 543.485 | 4 | 12.75 | 13.38
2 | 60 kg/m | 601 | 548.985 | 601 | 547.735 | 1.25 | 8.47 | 10.72
3 | 52 kg/m | 602 | 488.135 | 602 | 485.635 | 2.5 | 8.95 | 9.14
4 | 60 kg/m | 602 | 528.135 | 602 | 525.885 | 2.25 | 6.66 | 6.97
5 | 52 kg/m | 620 | 587.085 | 620 | 584.585 | 2.5 | 8.92 | 9.08
Total length having wear more than threshold | [5 empty] | 12.5 | 9.7 | 13.38
EXCEPTION REPORT-SUMMARY OF RAIL PROFILE DEFECTS-LATERAL RAIL WEAR (Right Rail) Central Railway / Bhusawal Section: Akola-Murtajapur Line: UP Line KM : 583 to 621 TRC No. :8001 - RUN Date :26-Dec-2025 - RUN No. :26-12-2025/e Threshold of average lateral wear = 6mm
Reporting Date: 16/03/2026 10:37:14
S.No. | Rail Type | Start Location |  | End Location |  | Length (m) | Average Lateral Wear (mm) | Max Wear (mm) | Average Gauge Face Wear (mm)
|  | Km | Meter | Km | Meter
1 | 60 kg/m | 620 | 581.335 | 620 | 580.085 | 1.25 | 6.26 | 6.42
Total length having wear more than threshold | [5 empty] | 1.25 | 6.26 | 6.42

## AK-MZR DN
Central Railway / Bhusawal Section: Akola-Murtajapur Line: Down Line KM : 583 to 621 TRC No. :8001 - RUN Date :03-Jan-2026 - RUN No. :03-01-2026/b
Reporting Date: 16/03/2026 10:38:12
Summary report for Lateral Wear
Threshold of Lateral wear (mm) | Total length of track exceeding threshold in Left rail(m) | Total length of track exceeding threshold in Right rail(m)
6 | 2 | 9.5
7 | 0 | 4
8 | 0 | 4
9 | 0 | 4
10 | 0 | 0
11 | 0 | 0
12 | 0 | 0
13 | 0 | 0
14 | 0 | 0
15 | 0 | 0
EXCEPTION REPORT-SUMMARY OF RAIL PROFILE DEFECTS-LATERAL RAIL WEAR (Left Rail) Central Railway / Bhusawal Section: Akola-Murtajapur Line: Down Line KM : 583 to 621 TRC No. :8001 - RUN Date :03-Jan-2026 - RUN No. :03-01-2026/b Threshold of average lateral wear = 6mm
Reporting Date: 16/03/2026 10:38:48
S.No. | Rail Type | Start Location |  | End Location |  | Length (m) | Average Lateral Wear (mm) | Max Wear (mm) | Average Gauge Face Wear (mm)
|  | Km | Meter | Km | Meter
1 | 60 kg/m | 602 | 499.048 | 602 | 501.048 | 2 | 6.37 | 6.57
Total length having wear more than threshold | [5 empty] | 2 | 6.37 | 6.57
EXCEPTION REPORT-SUMMARY OF RAIL PROFILE DEFECTS-LATERAL RAIL WEAR (Right Rail) Central Railway / Bhusawal Section: Akola-Murtajapur Line: Down Line KM : 583 to 621 TRC No. :8001 - RUN Date :03-Jan-2026 - RUN No. :03-01-2026/b Threshold of average lateral wear = 6mm
Reporting Date: 16/03/2026 10:39:15
S.No. | Rail Type | Start Location |  | End Location |  | Length (m) | Average Lateral Wear (mm) | Max Wear (mm) | Average Gauge Face Wear (mm)
|  | Km | Meter | Km | Meter
1 | 60 kg/m | 601 | 475.248 | 601 | 477.748 | 2.5 | 6.61 | 6.92
2 | 52 kg/m | 602 | 500.798 | 602 | 504.798 | 4 | 9.38 | 11.33
3 | 60 kg/m | 602 | 640.548 | 602 | 643.548 | 3 | 6.94 | 7.47
Total length having wear more than threshold | [5 empty] | 9.5 | 7.88 | 11.33

## MZR-BD UP
Central Railway / Bhusawal Section: Murtajapur-Badnera Line: UP Line KM : 621 to 662 TRC No. :8001 - RUN Date :26-Dec-2025 - RUN No. :26-12-2025/e
Reporting Date: 16/03/2026 10:40:34
Summary report for Lateral Wear
Threshold of Lateral wear (mm) | Total length of track exceeding threshold in Left rail(m) | Total length of track exceeding threshold in Right rail(m)
6 | 16.75 | 5
7 | 16.75 | 2.75
8 | 13.75 | 2.75
9 | 13.75 | 2.75
10 | 9.75 | 2.75
11 | 9.75 | 2.75
12 | 9.75 | 2.75
13 | 5.5 | 0
14 | 5.5 | 0
15 | 0 | 0
EXCEPTION REPORT-SUMMARY OF RAIL PROFILE DEFECTS-LATERAL RAIL WEAR (Left Rail) Central Railway / Bhusawal Section: Murtajapur-Badnera Line: UP Line KM : 621 to 662 TRC No. :8001 - RUN Date :26-Dec-2025 - RUN No. :26-12-2025/e Threshold of average lateral wear = 6mm
Reporting Date: 16/03/2026 10:41:00
S.No. | Rail Type | Start Location |  | End Location |  | Length (m) | Average Lateral Wear (mm) | Max Wear (mm) | Average Gauge Face Wear (mm)
|  | Km | Meter | Km | Meter
1 | 60 kg/m | 621 | 526.985 | 621 | 525.985 | 1 | 12.31 | 12.31
2 | 52 kg/m | 621 | 530.485 | 621 | 527.235 | 3.25 | 12.16 | 14.46
3 | 52 kg/m | 621 | 539.235 | 621 | 533.735 | 5.5 | 14.78 | 16.33
4 | 60 kg/m | 632 | 744.285 | 632 | 741.285 | 3 | 7.61 | 7.81
5 | 60 kg/m | 646 | 157.635 | 646 | 153.635 | 4 | 9.21 | 9.8
Total length having wear more than threshold | [5 empty] | 16.75 | 11.51 | 16.33
EXCEPTION REPORT-SUMMARY OF RAIL PROFILE DEFECTS-LATERAL RAIL WEAR (Right Rail) Central Railway / Bhusawal Section: Murtajapur-Badnera Line: UP Line KM : 621 to 662 TRC No. :8001 - RUN Date :26-Dec-2025 - RUN No. :26-12-2025/e Threshold of average lateral wear = 6mm
Reporting Date: 16/03/2026 10:41:40
S.No. | Rail Type | Start Location |  | End Location |  | Length (m) | Average Lateral Wear (mm) | Max Wear (mm) | Average Gauge Face Wear (mm)
|  | Km | Meter | Km | Meter
1 | 60 kg/m | 633 | 712.185 | 633 | 709.435 | 2.75 | 12.8 | 12.8
2 | 60 kg/m | 646 | 179.385 | 646 | 177.135 | 2.25 | 6.78 | 7.27
Total length having wear more than threshold | [5 empty] | 5 | 10.1 | 12.8

## MZR-BD DN
Central Railway / Bhusawal Section: Murtajapur-Badnera Line: Down Line KM : 621 to 662 TRC No. :8001 - RUN Date :03-Jan-2026 - RUN No. :03-01-2026/b
Reporting Date: 16/03/2026 10:42:51
Summary report for Lateral Wear
Threshold of Lateral wear (mm) | Total length of track exceeding threshold in Left rail(m) | Total length of track exceeding threshold in Right rail(m)
6 | 2.25 | 3.5
7 | 0 | 2.25
8 | 0 | 0
9 | 0 | 0
10 | 0 | 0
11 | 0 | 0
12 | 0 | 0
13 | 0 | 0
14 | 0 | 0
15 | 0 | 0
EXCEPTION REPORT-SUMMARY OF RAIL PROFILE DEFECTS-LATERAL RAIL WEAR (Left Rail) Central Railway / Bhusawal Section: Murtajapur-Badnera Line: Down Line KM : 621 to 662 TRC No. :8001 - RUN Date :03-Jan-2026 - RUN No. :03-01-2026/b Threshold of average lateral wear = 6mm
Reporting Date: 16/03/2026 10:43:22
S.No. | Rail Type | Start Location |  | End Location |  | Length (m) | Average Lateral Wear (mm) | Max Wear (mm) | Average Gauge Face Wear (mm)
|  | Km | Meter | Km | Meter
1 | 60 kg/m | 647 | 97.598 | 647 | 99.848 | 2.25 | 6.51 | 6.78
Total length having wear more than threshold | [5 empty] | 2.25 | 6.51 | 6.78
EXCEPTION REPORT-SUMMARY OF RAIL PROFILE DEFECTS-LATERAL RAIL WEAR (Right Rail) Central Railway / Bhusawal Section: Murtajapur-Badnera Line: Down Line KM : 621 to 662 TRC No. :8001 - RUN Date :03-Jan-2026 - RUN No. :03-01-2026/b Threshold of average lateral wear = 6mm
Reporting Date: 16/03/2026 10:43:50
S.No. | Rail Type | Start Location |  | End Location |  | Length (m) | Average Lateral Wear (mm) | Max Wear (mm) | Average Gauge Face Wear (mm)
|  | Km | Meter | Km | Meter
1 | 60 kg/m | 632 | 679.848 | 632 | 682.098 | 2.25 | 7 | 7.17
2 | 60 kg/m | 660 | 973.098 | 660 | 974.348 | 1.25 | 6.38 | 6.5
Total length having wear more than threshold | [5 empty] | 3.5 | 6.78 | 7.17

## BD-PLO UP
Central Railway / Bhusawal Section: Badnera-Pulgaon Line: UP Line KM : 664 to 728 TRC No. :8001 - RUN Date :26-Dec-2025 - RUN No. :26-12-2025/d
Reporting Date: 16/03/2026 10:45:13
Summary report for Lateral Wear
Threshold of Lateral wear (mm) | Total length of track exceeding threshold in Left rail(m) | Total length of track exceeding threshold in Right rail(m)
6 | 30.25 | 0
7 | 26.5 | 0
8 | 20.75 | 0
9 | 14.75 | 0
10 | 3 | 0
11 | 2 | 0
12 | 0 | 0
13 | 0 | 0
14 | 0 | 0
15 | 0 | 0
EXCEPTION REPORT-SUMMARY OF RAIL PROFILE DEFECTS-LATERAL RAIL WEAR (Left Rail) Central Railway / Bhusawal Section: Badnera-Pulgaon Line: UP Line KM : 664 to 728 TRC No. :8001 - RUN Date :26-Dec-2025 - RUN No. :26-12-2025/d Threshold of average lateral wear = 6mm
Reporting Date: 16/03/2026 10:45:42
S.No. | Rail Type | Start Location |  | End Location |  | Length (m) | Average Lateral Wear (mm) | Max Wear (mm) | Average Gauge Face Wear (mm)
|  | Km | Meter | Km | Meter
1 | 60 kg/m | 677 | 987.642 | 677 | 985.642 | 2 | 6.5 | 6.7
2 | 60 kg/m | 679 | 157.392 | 679 | 152.142 | 5.25 | 9.27 | 9.9
3 | 52 kg/m | 691 | 206.492 | 691 | 203.992 | 2.5 | 8.7 | 8.94
4 | 60 kg/m | 692 | 256.992 | 692 | 253.492 | 3.5 | 8.32 | 8.78
5 | 60 kg/m | 708 | 972.342 | 708 | 968.592 | 3.75 | 9.58 | 10.05
6 | 52 kg/m | 719 | 247.192 | 719 | 245.442 | 1.75 | 6.5 | 6.7
7 | 52 kg/m | 719 | 256.692 | 719 | 254.192 | 2.5 | 7.57 | 8.01
8 | 60 kg/m | 720 | 194.092 | 720 | 190.842 | 3.25 | 7.1 | 7.51
9 | 52 kg/m | 727 | 901.042 | 727 | 898.292 | 2.75 | 9.02 | 10.68
10 | 52 kg/m | 727 | 908.042 | 727 | 906.042 | 2 | 11.28 | 11.28
11 | 52 kg/m | 727 | 910.042 | 727 | 909.042 | 1 | 10.03 | 11
Total length having wear more than threshold | [5 empty] | 30.25 | 8.57 | 11.28

## BD-PLO DN
Central Railway / Bhusawal Section: Badnera-Pulgaon Line: Down Line KM : 662 to 728 TRC No. :8001 - RUN Date :03-Jan-2026 - RUN No. :03-01-2026/c
Reporting Date: 16/03/2026 10:47:00
Summary report for Lateral Wear
Threshold of Lateral wear (mm) | Total length of track exceeding threshold in Left rail(m) | Total length of track exceeding threshold in Right rail(m)
6 | 2.75 | 5
7 | 0 | 4
8 | 0 | 0
9 | 0 | 0
10 | 0 | 0
11 | 0 | 0
12 | 0 | 0
13 | 0 | 0
14 | 0 | 0
15 | 0 | 0
EXCEPTION REPORT-SUMMARY OF RAIL PROFILE DEFECTS-LATERAL RAIL WEAR (Left Rail) Central Railway / Bhusawal Section: Badnera-Pulgaon Line: Down Line KM : 662 to 728 TRC No. :8001 - RUN Date :03-Jan-2026 - RUN No. :03-01-2026/c Threshold of average lateral wear = 6mm
Reporting Date: 16/03/2026 10:47:22
S.No. | Rail Type | Start Location |  | End Location |  | Length (m) | Average Lateral Wear (mm) | Max Wear (mm) | Average Gauge Face Wear (mm)
|  | Km | Meter | Km | Meter
1 | 60 kg/m | 678 | 129.513 | 678 | 132.263 | 2.75 | 6.92 | 7.35
Total length having wear more than threshold | [5 empty] | 2.75 | 6.92 | 7.35
EXCEPTION REPORT-SUMMARY OF RAIL PROFILE DEFECTS-LATERAL RAIL WEAR (Right Rail) Central Railway / Bhusawal Section: Badnera-Pulgaon Line: Down Line KM : 662 to 728 TRC No. :8001 - RUN Date :03-Jan-2026 - RUN No. :03-01-2026/c Threshold of average lateral wear = 6mm
Reporting Date: 16/03/2026 10:47:46
S.No. | Rail Type | Start Location |  | End Location |  | Length (m) | Average Lateral Wear (mm) | Max Wear (mm) | Average Gauge Face Wear (mm)
|  | Km | Meter | Km | Meter
1 | 60 kg/m | 671 | 866.513 | 671 | 868.763 | 2.25 | 7.46 | 7.71
2 | 60 kg/m | 679 | 106.563 | 679 | 108.313 | 1.75 | 7.25 | 7.36
3 | 60 kg/m | 718 | 248.857 | 718 | 249.857 | 1 | 6.19 | 6.27
Total length having wear more than threshold | [5 empty] | 5 | 7.13 | 7.71